## Empirical Formula
[13 empty] | Cyclic Strength Ratio (CSR) | [11 empty] | The user provides this value | [22 empty] | SOIL BEARING CAPACITY BASED ON SPT-N VALUE (KPA) - Bowles (1988) | [6 empty] | SETTLEMENT BASED ON SPT-N VALUE - 25mm - Bowles(1988)
[14 empty] | Sample | Depth (z) | Thickness(h) | GWL | Unit Weight (γ) | Total Stress (𝜎) | Porepressure (𝑢) | Effective Stress (𝜎′) | Peak Ground Acceleration (a/g) | Stress Reduction Coefficient (rd) | CSR | Magnitude (Mw) | MSF/km | Fines Content | USCS | USCS Symbol | N1(60) | (N1)60cs | Relative Density (Dr) % | f | k𝜎 | ka | CRR(7.5) | FS | REMARK | Weighing Factor (wi) | Severity Factor (Fi) | LPI | Remarks |  | Sample | USCS | Depth | (N1)60 | Width (B) | Depth (D) | Depth Factor (Kd) | N-Value(ave) | Qu (KPa) | Qa (KPa) | FS | Si | Q-actual load (KPa) | Qa (KPa) | Settlement (mm)
[14 empty] | 1 | 1.5 | 1.5 | 1.5 | 21 | 31.5 | 0 | 31.5 | 0.3 | 0.98852 | 0.19276 | 6.5 | 1.4419 | 31.11 | Silty Sand | SM | 22.5 | 30.9556 | 61.2372 | 0.7 | 1 | 1 | 0.6 | 4.4882 | NOT LIQUEFIABLE | 9.25 | 0 | 0 | Very Low |  | 1 | Silty Sand | 1.5 | 22.5 | 2 | 1.5 | 1.2475 | 29.75 | 710.7906 | 616.1968 | 1.1535 | 25 | 50 | 616.1968 | 2.061
[14 empty] | 2 | 3 | 1.5 | 1.5 | 20 | 61.5 | 14.715 | 46.785 | 0.3 | 0.97705 | 0.25045 | 6.5 | 1.4419 | 25.77 | Silty Sand | SM | 32.25 | 40.5126 | 73.3144 | 0.6 | 1 | 1 | 0.6 | 3.4544 | NOT LIQUEFIABLE | 8.5 | 0 | 0 | Very Low |  | 2 | Silty Sand | 3 | 32.25 | 2.5 | 1.5 | 1.198 | 30.1875 | 692.6249 | 569.0883 | 1.2171 | 25 | 50 | 569.0883 | 2.2316
[14 empty] | 3 | 4.5 | 1.5 | 1.5 | 21 | 93 | 29.43 | 63.57 | 0.3 | 0.96557 | 0.27546 | 6.5 | 1.4419 | 29.55 | Silty Sand | SM | 34.5 | 44.3727 | 75.8288 | 0.6 | 1 | 1 | 0.6 | 3.1408 | NOT LIQUEFIABLE | 7.75 | 0 | 0 | Very Low |  | 3 | Silty Sand | 4.5 | 34.5
[44 empty] | 4 | Silty Sand | 6 | 31.5
[7 empty] | DPWH BSDS (2013) | [23 empty] | NOTE: For soil layers with (𝑁1)60𝑐𝑠≥30, the Cyclic Resistance Ratio (CRR) is capped at a maximum value of 0.60. This limitation is applied because very dense sand is generally considered non-liquefiable under typical design earthquake conditions, in accordance with Idriss and Boulanger (2010) and NCEER guidelines. | [9 empty] | NOTE: "The Liquefaction Potential Index (LPI) was determined following the method proposed by Iwasaki et al. (1978, 1982) and further developed for layer summation by Luna and Frost (1998)." |  |  | 5 | Silty Sand | 7.5 | 35.25
Sample | D50 (mm) | D10 (mm) | Depth (m) | Plasticity (%) | Ground Water Level (m) | Fines Content (%) | D50 | D10 | Soil Layer is below water table and Soil Layer Depth < 20m | Soil Layer Plasticity | Assessment |  | Stress Reduction Coefficient (rd) | [30 empty] | 6 | Silty Sand | 9 | 37.5
1 | 0 | 0 | 1.5 | - | 1.5 | 31.11 | PASSED | PASSED | NOT PASSED | PASSED | No Potential
2 | 0 | 0 | 3 | - | 1.5 | 25.77 | PASSED | PASSED | PASSED | PASSED | Potential | [36 empty] | SOIL BEARING CAPACITY BASED ON SPT-N VALUE (KPA) - Meyerhof (1974) | [6 empty] | SETTLEMENT BASED ON SPT-N VALUE - Meyerhof(1974)
3 | 0 | 0 | 4.5 | - | 1.5 | 29.55 | PASSED | PASSED | PASSED | PASSED | Potential | [36 empty] | Width (B) | Depth (D) | Depth Factor (Kd) | N-Value(ave) | Qu (KPa) | Qa (KPa) | FS | Width (B) | Q-actual load (KPa) | N-Value(ave) | Settlement (mm)
[43 empty] | Pre-Liquefaction Soil Bearing Capacity |  |  |  |  | 2 | 1.5 | 1.2475 | 29.75 | 444.2441 | 394.3659 | 1.1265 | 2 | 50 | 29.75 | 2.8806
[48 empty] | 2.5 | 1.5 | 1.198 | 30.1875 | 432.8906 | 364.2165 | 1.1886 | 2.5 | 50 | 30.1875 | 3.119
NO LIQUEFACTION
Total Vertical Overburden Stress (𝜎)
Effective Vertical Overburden Stress (𝜎′)
FORMULA IS IN ENGLISH UNIT
Magnitude Correction Factor
According to the study by Fahad, Shakir, and Ali (2022), the Meyerhof (1974) method is the most accurate for predicting ultimate bearing capacity as it achieved the best convergence with actual field results by utilizing the correct influence zone depth.
Overburden Correction Factor
Sloping Ground Correction Factor
Liquefaction Potential Index

## 0m-1.5m
[10 empty] | Liquefaction |  |  |  |  | Bearing Capacity |  |  |  |  | Settlement
Municipality | Borehole ID | Sample No. | Latitude | Longitude | Elevation | Soil/Rock Description | USCS Symbol | Fault Distance (km) | Ground Water Table | SPT N-Value | Plasticity Index (PI) | Natural Water Content (ω) | Mean Particle Size (D50) (mm) | Groundwater Level (m) | Unit Weight (γ) | Foundation Width (B) | Foundation Depth (D) | Internal Friction Angle | Length-to-width ratio (L/B) | Corrected SPT-N Value (N1(60)) | Fines Content | Effective Overburden Presssure | Total Overburden Pressure | Relative Density | Peak Ground Acceleration | Cyclic Stress Ratio (CSR) | Elastic Modulus (Es) (MN/
Anao
San Jose Anao | BH-1 | SS-1 | 15.715506° | 120.623904° | 16.78 | Silty Sand | SM | 26.3 | 28.5 | 8 | - | 17.62% | 0.2 | 28.5 | 18 |  |  | 30 |  | 6 | 28.54% |  |  |  | 0.4g (RP: 500-yr; STIFF Soil) |  | 3000 to 5000
Sinense Anao | BH-1 | SS-1 | 15.759126° | 120.600236° | 27.15 | Silty Clay | CH | 30.8 | 1.5 | 5 | 32.1% | 34.77% | 0 | 1.5 | 17 |  |  | 18 |  | 3.75 | 85.85% |  |  |  | 0.3g (RP: 500-yr; STIFF Soil) |  | 6000
Sinense Anao | BH-2 | SS-1 | 15.759537° | 120.600182° | 23.49 | Silty Clay | CH | 30.8 | 1.5 | 9 | 35.84% | 34.68% | 0 | 1.5 | 17 |  |  | 19.5 |  | 6.75 | 84.09% |  |  |  | 0.3g (RP: 500-yr; STIFF Soil) |  | 13000
Bamban
Brgy. San Nicolas, Bamban Tarlac | BH-1 | SS-1 | 15.27346° | 120.56187° | 80.45 | Fat Clay with Sand | CH | 19.8 |  | 17 | 30% | 40.56% | - | - | 17.1-19.2 |  |  | 31-40 |  | - | 84.5% |  |  |  | 0.4g | 0.129 | -
Camiling
Camiling Multi-Purpose Building | BH-1 | SS-1 | 15.686632° | 120.412972° | 16.48 | Clayey Silt | MH | 7.6 | 4.5 | 18 | 23% | 34.25% | - | 4.5 | 17 |  |  | 25 |  | - | 65.1% |  |  |  | 0.4g (RP: 500-yr; STIFF Soil) |  | 15
Camiling Multi-Purpose Building | BH-2 | SS-1 | 15.686638° | 120.413130° | 16.78 | Clayey Silt | MH | 7.6 | 5 | 16 | 24.4% | 34.71% | - | 5 | 17.1 |  |  | 25 |  | - | 65.2% |  |  |  | 0.4g (RP: 500-yr; STIFF Soil) |  | 15
Camiling Public Market | BH-1 | SS-1 | 15.686652° | 120.412968° | 16.17 | Brown, Clayey Silt of medium plasticity | MH | 8.3 | 6 | 11 | 23.6% | 35.86% | - | 6 | 20 |  |  | 27.5 |  |  | 67.1% |  |  |  | 0.4g |  | 10-30
Camiling Public Market | BH-2 | SS-1 | 15.686296° | 120.412971° | 17.09 | Brown, Clayey Silt of medium plasticity | MH | 8.3 | 7 | 10 | 27.3% | 37.35% | - | 7 | 20 |  |  | 27.5 |  |  | 63.8% |  |  |  | 0.4g |  | 10-30
Camiling Public Market | BH-3 | SS-1 | 15.686062° | 120.412563° | 17.09 | Brown, TUFF moderately weathered | - | 8.3 | 7 | Coring | Coring | Coring | - | 7 | Coring |  |  | Coring | [6 empty] | 0.4g |  | Coring
Brgy. Bilad Camiling, Bayating River | BH-1 | SS-1 | 15.732336° | 120.434617° | 11.3 | Clayey Silt | MH | 11.3 | 4.3 | 9 | 26.3% | 33.29% | 0 | 4.3 | 17 |  |  | 20 |  | 7 | 67.1% |  |  |  | 0.2g (RP:500-yr; ROCK SITE) |  | 10
Brgy. Bilad, Daycare Center | BH-1 | SS-1 | 15.743831° | 120.443005° | 25.93 | Sandy Silt | ML | 12.5 | Not Encountered | 25 | 14.8% | 24.55% | 0 | N.E. | 23 |  |  | 30 |  | 19 | 57.4% |  |  |  | 0.3g (RP:500-yr; STIFF SOIL) (ROCK SITE) |  | 300
Brgy. Bilad, Daycare Center | BH-2 | SS-1 | 15.743915° | 120.443051° | 26.84 | Sandy Silt | ML | 12.5 | N.E. | 24 | 14.5% | 25.75% | 0 | N.E. | 23 |  |  | 30 |  | 18 | 55.2% |  |  |  | 0.3g (RP:500-yr; STIFF SOIL) (ROCK SITE) |  | 300
Brgy. Anoling 1st to Pao 2nd Section | BH-1 | SS-1 | 15.656521° | 120.400915° | 18.92 | Sandy Silt | ML | 4.8 | 6 | 15 | 15% | 27.03% | - | 6 | 17.7 |  |  | 22.5 |  | 11 | 58% |  |  |  | 0.4g |  | 12
Anoling 2nd Phase | BH-1 | SS-1 | 15.645886° | 120.388381° | 33.95 | Gray, Clayey Sand | SC | 3 | 4 | 27 | 22% | 23.2% | - | 4 | 20 |  |  | 36 |  | - | 29.99% |  |  |  | 0.4g |  | 30
Capas
Concepcion
Gerona
Carbonel Gerona Tarlac | BH-1 | SS-1 | 15.635467° | 120.624711° | 24.4 | Silty Sand | SM | 19 | 7.5 | 21 | - | 16.43% | 0 | 7.5 | 20 |  |  | 30-32 |  | 16 | 23.8% |  |  |  | 0.3g (RP: 500-yr; STIFF Soil) |  | 15000
Carbonel Gerona Tarlac | BH-2 | SS-1 | 15.635408° | 120.624588° | 23.79 | Silty Sand | SM | 19 | 7.5 | 21 | - | 14.82% | 0 | 7.5 | 21 |  |  | 30-32 |  | 16 | 26.9% |  |  |  | 0.3g (RP: 500-yr; STIFF Soil) |  | 15000
Parsolingan Gerona Tarlac | BH-1 | SS-1 | 15.555744° | 120.600555° | 31.11 | Sandy Silt | ML | 11.3 | 3 | 10 | 17% | 28.49% | 0 | 3 | 18 |  |  | 20 |  | 8 | 53.9% |  |  |  | 0.3g (RP: 500-yr; STIFF Soil) |  | 10000
Parsolingan Gerona Tarlac | BH-2 | SS-1 | 15.555718° | 120.600598° | 31.11 | Sandy Silt | ML | 11.3 | 3 | 7 | 16% | 25.99% | 0 | 3 | 18 |  |  | 20 |  | 5 | 56.8% |  |  |  | 0.3g (RP: 500-yr; STIFF Soil) |  | 10000
Matapitap Gerona Tarlac | BH-1 | SS-1 | 15.592509° | 120.620622° | 31.41 | Sandy Silt | ML | 15.5 | 3 | 17 | 18.2% | 25.2% | 0 | 3 | 18 |  |  | 22.5 |  | 13 | 56.5% |  |  |  | 0.3g (RP: 500-yr; STIFF Soil) |  | 12000
Matapitap Gerona Tarlac | BH-2 | SS-1 | 15.592510° | 120.620552° | 31.4 | Silty Sand | SM | 15.5 | 3 | 14 | - | 17.17% | 0 | 3 | 20 |  |  | 30-32 |  | 11 | 21.9% |  |  |  | 0.3g (RP: 500-yr; STIFF Soil) |  | 15000
San Jose Gerona Tarlac | BH-1 | SS-1 | 15.556476° | 120.573764° | 31.41 | Silty Sand | SM | 9 | N.E | 12 | - | 17.68% | 0 | N.E | 19 |  |  | 27.5-30 |  | 9 | 25.6% |  |  |  | 0.3g (RP: 500-yr; STIFF Soil) |  | 10000
San Jose Gerona Tarlac | BH-2 | SS-1 | 15.556501° | 120.573845° | 31.41 | Silty Sand | SM | 9 | N.E | 12 | - | 20.16% | 0 | N.E | 19 |  |  | 27.5-30 |  | 9 | 23.1% |  |  |  | 0.3g (RP: 500-yr; STIFF Soil) |  | 10000
Malayep Gerona Tarlac | BH-1 | SS-1 | 15.578777° | 120.573149° | 28.06 | Silty Sand | SM | 11.1 | 12 | 35 | - | 21.54% | 0 | 12 | 20 |  |  | 32-35 |  | 26.25 | 20.85% |  |  |  | 0.3g (RP: 500-yr; STIFF Soil) |  | 20000
Malayep Gerona Tarlac | BH-2 | SS-1 | 15.578761° | 120.573483° | 28.98 | Silty Sand | SM | 11.1 | 4.5 | 26 | - | 17.05% | 0 | 4.5 | 21 |  |  | 30-32 |  | 19.5 | 30% |  |  |  | 0.3g (RP: 500-yr; STIFF Soil) |  | 15000
Sembrano Gerona Tarlac | BH-1 | SS-1 | 15.600169° | 120.544751° | 22.57 | Clayey Silt | MH | 11.1 | N.E | 24 | 26% | 34.78% | 0 | N.E | 17 |  |  | 25 |  | 18 | 67.9% |  |  |  | 0.3g (RP: 500-yr; STIFF Soil) |  | 15000
Sembrano Gerona Tarlac | BH-2 | SS-1 | 15.600168° | 120.544618° | 22.57 | Clayey Silt | MH | 11.1 | N.E | 22 | 26% | 33.89% | 0 | N.E | 17 |  |  | 25 |  | 17 | 67.2% |  |  |  | 0.3g (RP: 500-yr; STIFF Soil) |  | 15000
Matayumcab Gerona Tarlac | BH-1 | SS-1 | 15.589244° | 120.597051° | 29.46 | Silty Sand | SM | 13.3 | 2.5 | 21 | - | 15.56% | 0 | 2.5 | 0 |  |  | 30-32 |  | 16 | 28.8% |  |  |  | 0.3g (RP: 500-yr; STIFF Soil) |  | 15000
Matayumcab Gerona Tarlac | BH-2 | SS-1 | 15.58917° | 120.597011° | 29.16 | Silty Sand | SM | 13.3 | 2.5 | 14 | - | 16.76% | 0 | 2.5 | 0 |  |  | 30-32 |  | 11 | 29.7% |  |  |  | 0.3g (RP: 500-yr; STIFF Soil) |  | 15000
Quezon Gerona Tarlac | BH-1 | SS-1 | 15.620661° | 120.500156° | 29.58 | Sandy Silt | ML | 11 | 3 | 35 | 19% | 22.79% | 0 | 3 | 19 |  |  | 12 |  | 26 | 54.4% |  |  |  | 0.3g (RP: 500-yr; STIFF Soil) |  | 15000
Quezon Gerona Tarlac | BH-2 | SS-1 | 15.620647° | 120.500056° | 28.67 | Sandy Silt | ML | 11 | 2.37 | 30 | 16% | 27.96% | 0 | 2.37 | 18 |  |  | 12 |  | 23 | 52.1% |  |  |  | 0.3g (RP: 500-yr; STIFF Soil) |  | 15000
San Agustin Gerona Tarlac | BH-1 | SS-1 | 15.598641° | 120.517534° | 58.57 | Sandy Silt | ML | 10.2 | 7 | 58 | 17 | 228.2% | 0 | 7 | 18 |  |  | 27.5 |  | 43.5 | 53% |  |  |  | 0.3g (RP: 500-yr; STIFF Soil, 0.3g (RP: 500-yr; ROCK Site) |  | 20000
San Agustin Gerona Tarlac | BH-2 | SS-1 | 15.598293° | 120.517626° | 49.43 | Sandy Silt | ML | 10.2 | 12 | 56 | 14 | 27.65% | 0 | 12 | 18 |  |  | 27.5 |  | 42 | 57% |  |  |  | 0.3g (RP: 500-yr; STIFF Soil, 0.3g (RP: 500-yr; ROCK Site) |  | 20000
Rizal Gerona Tarlac | BH-1 | SS-1 | 15.555633° | 120.608133° | 30.8 | Silty Clay | CH | 12 | 2 | 12 | 34 | 32.22% | 0 | 2 | 17 |  |  | 20 |  | 9 | 85% |  |  |  | 0.3g (RP: 500-yr; STIFF Soil) |  | 25000
Rizal Gerona Tarlac | BH-2 | SS-1 | 15.555650° | 120.608052° | 30.8 | Silty Clay | CH | 12 | 2 | 11 | 32 | 35.68% | 0 | 2 | 17 |  |  | 19.5 |  | 8.25 | 84% |  |  |  | 0.3g (RP: 500-yr; STIFF Soil) |  | 13000
Salapungan Gerona Tarlac | BH-1 | CS-1 | 15.596727° | 120.608189° | 31.72 | TUFF | TUFF | 24.2 | 1.5 | - | - | - | - | 1.5 | 23 |  |  | 32.5 |  | - | - |  |  |  | 0.3g (RP: 500-yr; STIFF Soil) |  | 2000000-10000000
Santiago Gerona Tarlac | BH-1 | CS-1 | 15.572991° | 120.551964° | 39.94 | TUFF | TUFF | 9.3 | 10 | - | - | - | - | 10 | 23 |  |  | 30 |  | - | - |  |  |  | 0.4g (RP: 500-yr; ROCK Site) |  | 300000-1000000
Santiago Gerona Tarlac | BH-2 | CS-1 | 15.573001° | 120.551884° | 39.64 | TUFF | TUFF | 9.3 | 10.5 | - | - | - | - | 10.5 | 23 |  |  | 30 |  | - | - |  |  |  | 0.4g (RP: 500-yr; ROCK Site) |  | 300000-1000000
Pinasling Gerona Tarlac | BH-1 | SS-1 | 15.602424° | 120.593012° |  | Silty Sand | SM | 11.1 | 4.5 | 27 | - | 18.14% | 0 | 4.5 | 21 |  |  | 30-32 |  | 20 | 27% |  |  |  | 0.3g (RP: 500-yr; STIFF Soil) |  | 15000
Pinasling Gerona Tarlac | BH-2 | SS-1 | 15.602593° | 120.593001° | 32.63 | Silty Sand | SM | 11.1 | 4.5 | 21 | - | 16.98% | 0 | 4.5 | 0 |  |  | 30-32 |  | 16 | 25% |  |  |  | 0.3g (RP: 500-yr; STIFF Soil) |  | 15000
La Paz
Mayantoc
(Segment 2) Cubcub Mayantoc Tarlac | BH-1 | CS-1 | 15.623250° | 120.371596° | 33.52 | SANDSTONE | SANDSTONE | 0.067 | 7.5 | - | - | - | - | 7.5 | 23 |  |  | 31 |  | - | - |  |  |  | 0.4g (RP: 500-yr; ROCK Site) |  | 2000000 to10000000
Cubcub Mayantoc Tarlac | BH-1 | CS-1 | 15.621352° | 120.37284° | 35.1 | SANDSTONE | SANDSTONE | 0.049 | 2 | - | - | - | - | 2 | 23 |  |  | 31 |  | - | - |  |  |  | 0.4g (RP: 500-yr; ROCK Site) |  | 2000000 to10000000
Cubcub Mayantoc Tarlac | BH-1 | CS-1 | 15.625251° | 120.378636° | 52.12 | SILTY TUFF | SILTY TUFF | 0.806 | N.E | - | - | - | - | N.E | 23 |  |  | 31 |  | - | - |  |  |  | 0.4g (RP: 500-yr; ROCK Site) |  | 2000000 to10000000
Cubcub Mayantoc Tarlac | BH-2 | CS-1 | 15.625081° | 120.378554° | 53.34 | SILTY TUFF | SILTY TUFF | 0.806 | N.E | - | - | - | - | N.E | 23 |  |  | 31 |  | - | - |  |  |  | 0.4g (RP: 500-yr; ROCK Site) |  | 2000000 to10000000
Moncada
Brgy. Rizal, Moncada Tarlac | BH-1 | SS-1 | 15.745085° | 120.576019° | 22.3 | Sandy Silt | ML | 26.5 | 2 | 11 | 16% | 27.62% |  | 2 | 20 |  |  | 27.5 |  |  | 55% |  |  |  | 0.3g |  | 10-30
Brgy. Rizal, Moncada Tarlac | BH-2 | SS-1 | 15.744907° | 120.576261° | 23.2 | Sandy Silt | ML | 26.5 | 2 | 13 | 17% | 25.47% |  | 2 | 20 |  |  | 27.5 |  |  | 52% |  |  |  | 0.3g |  | 10-30
Brgy. Villa, Moncada Tarlac | BH-1 | SS-1 | 15.769566° | 120.575766° | 20.4 | Sandy Silt | ML | 27 | 1.05 | 8 | 15.1% | 27.29% |  | 1.05 | 20 |  |  | 27.5 |  |  | 51.98% | [5 empty] | 10-30
Brgy. Villa, Moncada Tarlac | BH-2 | SS-1 | 15.769692° | 120.575525° | 19.8 | Sandy Silt | ML | 27 | 1 | 14 | 13.09% | 21.66% |  | 1 | 20 |  |  | 27.5 |  |  | 51.2% | [5 empty] | 10-30
Brgy. Santa Monica, Moncada Tarlac | BH-1 | SS-1 | 15.808724° | 120.571566° | 21.7 | Sandy Silt | ML | 28.5 | 1 | 15 | 13.3% | 23.7% |  | 1 | 20 |  |  | 27.5 |  |  | 56.2% | [5 empty] | 10-30
Brgy. Santa Monica, Moncada Tarlac | BH-2 | SS-1 | 15.808848° | 120.571571° | 21.7 | Sandy Silt | ML | 28.5 | 1 | 13 | 14.9% | 25.02% |  | 1 | 20 |  |  | 27.5 |  |  | 53.1% | [5 empty] | 10-30
Brgy. Burgos, Moncada Tarlac | BH-1 | SS-1 | 15.737812° | 120.577325° | 254.4 | Sandy Silt | ML | 26.1 | 6 | 9 | 13% | 26.69% |  | 6 | 20 |  |  | 27.5 |  |  | 55.59% | [5 empty] | 10-30
Brgy. Burgos, Moncada Tarlac | BH-2 | SS-1 | 15.737879° | 120.577483° | 254.4 | Sandy Silt | ML | 26.1 | 6 | 11 | 15.74% | 25.55% |  | 6 | 20 |  |  | 27.5 |  |  | 54.18% | [5 empty] | 10-30
Brgy. Tolega Norte, Moncada Tarlac | BH-1 | SS-1 | 15.744291° | 120.596494° | 21.05 | Clayey Silt | MH | 27.3 | Not Encountered | 17 | 19.83% | 31.44% | 0 | N.E. | 17 |  |  | 22.5 |  | 12.75 | 65.56% |  |  |  | 0.3g (RP: 500-yr; STIFF SOIL) |  | 12
Brgy. Tolega Norte, Moncada Tarlac | BH-2 | SS-1 | 15.744070° | 120.597089° | 20.44 | Clayey Silt | MH | 27.3 | N.E. | 28 | 21.12% | 37.74% | 0 | N.E. | 17 |  |  | 25 |  | 21 | 62.23% |  |  |  | 0.3g (RP: 500-yr; STIFF SOIL) |  | 15
Paniqui
Brillante Paniqui Tarlac | BH-1 | SS-1 | 15.645909° | 120.529080° | 18.61 | Silty Sand | SM | 15.1 | 6 | 35 | 0 | 16.47% | 0.23 | 6 | 19.2 |  |  | 37 |  | 26 | 24% |  |  |  | 0.4g (RP: 500-yr; STIFF Soil) |  | 20000
Cabayaoasan Paniqui Tarlac | BH-1 | SS-1 | 15.664740° | 120.555608° | 21.96 | Silty Sand | SM | 18.2 | 2 | 8 | - | 22.27% | 0 | 2 | 20 |  |  | 27.5-30 |  | 6 | 23.7% |  |  |  | 0.3g (RP: 500-yr; STIFF Soil) |  | 10000
Cabayaoasan Paniqui Tarlac | BH-2 | SS-1 | 15.664765° | 120.55554° | 21.96 | Silty Sand | SM | 18.2 | 2 | 9 | - | 22.09% | 0 | 2 | 19 |  |  | 27.5-30 |  | 7 | 23.6% |  |  |  | 0.3g (RP: 500-yr; STIFF Soil) |  | 10000
Purok 3 Brillante Paniqui Tarlac | BH-1 | SS-1 | 15.642894° | 120.528764° | 21.66 | Silty Sand | SM | 15.2 | 3 | 22 | - | 15.09% | 0.22 | 3 | 20.7 |  |  | 32 |  | 16.5 | 26.89% |  |  |  | 0.3g to 0.4g (RP: 500-yr; STIFF Soil) |  | 15000
Colibangbang Paniqui Tarlac | BH-1 | SS-1 | 15.636114° | 120.543763° | 25.9 | Clayey Silt | MH | 16 | 3 | 15 | 25.3% | 35.22% |  | 3 | 20 |  |  | 27.5 |  |  | 65% |  |  |  | 0.3g (RP: 500-yr; STIFF Soil) |  | 10000 to 30000
Colibangbang Paniqui Tarlac | BH-2 | SS-1 | 15.636527° | 120.543634° | 25.3 | Clayey Silt | MH | 16 | 3 | 2 | 24.9% | 34.1% |  | 3 | 18 to 20 |  |  | 25 |  |  | 64.9% |  |  |  | 0.3g (RP: 500-yr; STIFF Soil) |  | 1500 to 6000
Ventenilla Paniqui Tarlac (Package H) | BH-1 | SS-1 | 15.691076° | 120.553470° | 23.18 | Silty Sand | SM | 20.1 | 3 | 9 | - | 14.56% | 0 | 3 | 21 |  |  | 27.5-30 |  | 6.75 | 26% |  |  |  | 0.3g (RP: 500-yr; STIFF Soil) |  | 10000
Ventenilla Paniqui Tarlac(Segment 13) | BH-1 | SS-1 | 15.693865° | 120.551974° | 20.75 | Clayey Silt | MH | 20.2 | 1 | 13 | 25.3% | 35.93% |  | 1 | 18 |  |  | 22.5 |  | 10 | 66.3% |  |  |  | 0.3g (RP: 500-yr; STIFF Soil) |  | 12000
Matalapitap Paniqui Tarlac | BH-1 | SS-1 | 15.677637° | 120.58916° | 18.6 | Clayey Silt | MH | 22.2 | 3 | 17 | 25% | 33.58% |  | 3 | 21 |  |  | 27.5 |  |  | 66.7% |  |  |  | 0.3g (RP: 500-yr; STIFF Soil) |  | 1500 to 6000
Matalapitap Paniqui Tarlac | BH-2 | SS-1 | 15.677583° | 120.589097° | 18.6 | Clayey Silt | MH | 22.2 | 3 | 10 | 26% | 36.22% |  | 3 | 20 |  |  | 27.5 |  |  | 64.9% |  |  |  | 0.3g (RP: 500-yr; STIFF Soil) |  | 10000 to 30000
Burgos Paniqui Tarlac | BH-1 | SS-1 | 15.677111° | 120.480166° | 27.4 | Clayey Silt | MH | 12.8 | 1.05 | 46 | 28% | 34.35% |  | 1.05 | 21 |  |  | 27.5 |  |  | 61.8% |  |  |  | 0.4g (RP: 500-yr; STIFF Soil) |  | 30000 to 80000
Burgos Paniqui Tarlac | BH-2 | SS-1 | 15.677082° | 120.480209° | 27.4 | Clayey Silt | MH | 12.8 | 1.05 | 50 | 24% | 32.3% |  | 1.05 | 21 |  |  | 27.5 |  |  | 63.7% |  |  |  | 0.4g (RP: 500-yr; STIFF Soil) |  | 30000 to 80000
San Juan De Milla Paniqui Tarlac | BH-1 | SS-1 | 15.634186° | 120.516916° | 20.14 | Silty Sand | SM | 13.3 | 6.1 | 43 | - | 17.81% |  | 6.1 | 20 |  |  | 37 |  | 32 | 28% |  |  |  | 0.4g (RP: 500-yr; STIFF Soil) |  | 20000
San Juan De Milla Paniqui Tarlac | BH-2 | CS-1 | 15.634223° | 120.517015° | 19.83 | CORING | CORING | 13.3 | 6.1 | - | - | - |  | 6.1 | 23 |  |  | 32.5 |  | - | - |  |  |  | 0.4g (RP: 500-yr; ROCK Site) |  | 2000000 to 10000000
Poblaction Norte Paniqui Tarlac | BH-1 | SS-1 | 15.668819° | 120.584161° |  | Clayey Sand | SC | 18 | 1 | 6 | NP | 30% |  | 1 | 19.093 |  |  |  |  | 7.658 | 50% |  |  |  | 0.5g (RP: 500-yr; STIFF Soil)
Poblaction Norte Paniqui Tarlac | BH-2 | SS-1 | 15.669577° | 120.580887° |  | Clayey Sand | SC | 18 | 1 | 5 | NP | 19.45% |  | 1 | 19.093 |  |  |  |  | 6.381 | 66.06% |  |  |  | 0.5g (RP: 500-yr; STIFF Soil)
Poblaction Norte Paniqui Tarlac | BH-3 | SS-1 | 15.669652° | 120.580584° |  | Clayey Sand | SC | 18 | 1 | 2 | NP | 13.8% |  | 1 | 21.726 |  |  |  |  | 2.502 | 46.24% |  |  |  | 0.5g (RP: 500-yr; STIFF Soil)
Pura
Brgy. Poblacion 3, Pura Tarlac | BH-1 | SS-1 | 15.625795° | 120.650289° | 25.62 | Silty Sand | SM | 20.3 | 6 | 16 | - | 21.12% | 0 | 6 | 20 |  |  | 30-32 |  | 12 | 34.43% |  |  |  | 0.3g (RP: 500-yr; STIFF SOIL) |  | 15
Brgy. Poblacion 3, Pura Tarlac | BH-2 | SS-1 | 15.625836° | 120.650662° | 25.01 | Silty Sand | SM | 20.3 | 6 | 17 | - | 22.54% | 0 | 6 | 20 |  |  | 30-32 |  | 12.75 | 27.42% |  |  |  | 0.3g (RP: 500-yr; STIFF SOIL) |  | 15
Brgy. Buenavista, Pura Tarlac | BH-1 | SS-1 | 15.643867° | 120.672856° | 21.05 | Sandy Silt | ML | 23.4 | 3 | 7 | 16.85% | 28.01% | - | 3 | 17.7 |  |  | 20 |  | 7 | 57.74% |  |  |  | 0.4g (RP: 500-yr; STIFF SOIL) |  | 10
Ramos
Brgy. Coral-Iloco, Ramos Tarlac | BH-1 | SS-1 | 15.686441° | 120.635555° | 9.16 | Clayey Silt | MH | 24.2 | 3 | 27 | 22.3% | 34.69% | 0 | 3 | 17 |  |  | 25 |  | 20.25 | 66.64% |  |  |  | 0.3g (RP: 500-yr; STIFF SOIL) |  | 15
Brgy. Poblacion Center, Ramos Tarlac | BH-1 | SS-1 | 15.666889° | 120.642879° | 21.36 | Clayey Silt | MH | 23 | 1 | 6 | 26.08% | 35.89% | - | 1 | 17 |  |  | 18 |  | 4.5 | 63.34% |  |  |  | 0.3g (RP: 500-yr; STIFF SOIL) |  | 8
Brgy. Coral-Iloco, Ramos Tarlac | BH-1 | SS-1 | 15.684023° | 120.639705° | 17.09 | Clayey Silt | MH | 24.2 | 21 | 13 | 22.79% | 36.53% | 0 | 21 | 17 |  |  | 22.5 |  | 9.75 | 65.52% |  |  |  | 0.3g (RP: 500-yr; STIFF SOIL) |  | 12
Brgy. Coral-Iloco, Ramos Tarlac | BH-1 | SS-1 | 15.685089° | 120.637294° | 21.36 | Silty Sand | SM | 24.2 | 1 | 9 | 0% | 20.35% | 0.2 | 1 | 19.7 |  |  | 30 |  | 6.75 | 22.27% |  |  |  | 0.4g (RP: 500-yr; STIFF SOIL) |  | 10
San Clemente
San Jose
San Manuel
Brgy. Pacpaco, San Manuel Tarlac | BH-1 | SS-1 | 15.786314° | 120.605458° | 25.62 | Sandy Silt | ML | 30.8 | 3.5 | 8 | 17.2 | 23.4% | 0 | 3.5 | 18 |  |  | 20 |  | 6 | 53.1% |  |  |  | 0.3g (RP: 500-yr; STIFF SOIL) |  | 10
Brgy. Pacpaco, San Manuel Tarlac | BH-2 | SS-1 | 15.786300° | 120.605656° | 24.4 | Clayey Silt | MH | 30.8 | 4.5 | 7 | 22.7% | 33.6% | 0 | 4.5 | 17 |  |  | 20 |  | 5 | 64.2% |  |  |  | 0.3g (RP: 500-yr; STIFF SOIL) |  | 10
Brgy. Sta. Maria, San Manuel Tarlac | BH-1 | SS-1 | 15.798112° | 120.611316° | 28.37 | Sandy Silt | ML | 30 | Not Encountered | 26 | 13.5% | 24.78% | 0 | Not Encountered | 18 |  |  | 25 |  | 20 | 55.9% |  |  |  | 0.4g (RP: 500-yr; STIFF SOIL) |  | 15
Brgy. Sta. Maria, San Manuel Tarlac | BH-2 | SS-1 | 15.798144° | 120.611495° | 28.67 | Sandy Silt | ML | 30 | N.E. | 23 | 13.3% | 29.46% | 0 | N.E. | 18 |  |  | 25 |  | 17 | 54.9% |  |  |  | 0.4g (RP: 500-yr; STIFF SOIL) |  | 15
Brgy. Matarannoc, San Manuel Tarlac | BH-1 | SS-1 | 15.785400° | 120.613728° | 21.36 | Silty Sand | SM | 31.3 | 5 | 7 | - | 22.73% | 0 | 5 | 20 |  |  | 12 |  | 5.25 | 33.44% |  |  |  | 0.3g (PHIVOLCS: 500-yr RP; STIFF SOIL) |  | 10
Brgy. Matarannoc, San Manuel Tarlac | BH-2 | SS-1 | 15.785383° | 120.613613° | 21.05 | Silty Sand | SM | 31.3 | 3 | 8 | - | 11.47% | 0 | 3 | 21 |  |  | 12 |  | 6 | 22.07% |  |  |  | 0.3g (PHIVOLCS: 500-yr RP; STIFF SOIL) |  | 10
Brgy. Matarannoc, San Manuel Tarlac | BH-3 | SS-1 | 15.785220° | 120.613398° | 22.27 | Silty Sand | SM | 31.3 | 3 | 6 | - | 23.89% | 0 | 3 | 20 |  |  | 12 |  | 4.5 | 32.84% |  |  |  | 0.3g (PHIVOLCS: 500-yr RP; STIFF SOIL) |  | 5
Brgy. Sta. Maria, San Manuel Tarlac | BH-1 | SS-1 | 15.797873° | 120.609780° | 26.84 | Silty Sand | SM | 30 | 0.4 | 17 | 0% | 18.42% | 0.2 | 0.4 | 20.4 |  |  | 32 |  | 12.75 | 31.95% |  |  |  | 0.4g (RP: 500-yr; STIFF SOIL) |  | 15
Brgy. Sta. Maria San Manuel Tarlac | BH-1 | SS-1 | 15.799033° | 120.611473° | 25.32 | Silty Sand | SM | 29.9 | 1.1 | 15 | - | 21.27% | 0.21 | 1.1 | 19.6 |  |  | 32 |  | 11.25 | 33.74% |  |  |  | 0.4g (RP: 500-yr; STIFF SOIL) |  | 15
Brgy. Sta. Maria San Manuel Tarlac | BH-2 | SS-1 | 15.800020° | 120.611164° | 24.1 | Silty Sand | SM | 29.9 | 2.5 | 22 | - | 11.82% | 0.2 | 2.5 | 22.3 |  |  | 32 |  | 16.5 | 34.03% |  |  |  | 0.4g (RP: 500-yr; STIFF SOIL) |  | 15
Santa Ignacia
STA IGNACIA TARLAC PHASE 1 | BH-1 | CS-1 | 15.6165 | 120.4348 | 36.3 | - | - | 5.9 | 6 | - | - | - | - | 6 | 23 |  |  | - |  | - | -
STA IGNACIA TARLAC PHASE 1 | BH-2 | CS-1 | 15.6164 | 120.4346 | 36.3 | - | - | 5.9 | 6 | - | - | - | - | 6 | 23 |  |  | - |  | - | -
STA IGNACIA TARLAC 2 | BH-1 | CS-1 | 15.6152 | 120.4387 | 38 | Clay | CL | 5.9 | - | 22 | 19% | 20.61% | - | - |  |  |  | 33 |  | 22 | 52 |  |  | hard |  |  | 8000
STA IGNACIA TARLAC 2 | BH-2 | CS-1 | 15.6156 | 120.439 | 38 | Silty Sand | SM | 5.9 | - | 25 | 0% | 50.41% | - | - |  |  |  | 33 |  | 47 | 43 |  |  | very dense |  |  | 8000
San Jose
SAN JOSE 1 | BH-1 | SS-1 | 15.4638 | 120.4663 | 86.86 | Silty Clay | SC | 5.7 | 9.13 | 13 | 36% | 43.03% | 0 | 9.13 | 16 |  |  | 12 |  | 10 | 88.2 |  |  |  | 0.4g (RP: 500-yr; STIFF Soil) |  | 25000
SAN JOSE 1 | BH-2 | SS-1 | 15.4635 | 120.4663 | 87.78 | Silty Clay | SC | 5.7 | 4.77 | 8 | 3300% | 4106% | 0 | 4.77 | 17 |  |  | 12 |  | 6 | 84.9 |  |  |  | 0.4g (RP: 500-yr; STIFF Soil) |  | 13000
Tarlac City
ANCHORS - 73 HILLS CARANGIAN | BH-1 | SPT-1 | 15.4771 | 120.5726 |  | Clay | CL | 5 | 3 | 56 | 25% | 58.7% |  | 3 | [12 empty] | 25000
ANCHORS - 73 HILLS CARANGIAN | BH-2 | SPT-1 | 15.4771 | 120.5725 |  | clay | CL | 5 | 3.1 | 62 | 23% | 54.21% |  | 3.1 | [12 empty] | 25000
SITE DEV - CRESENDO TARLAC | BH-1 | SS-1 | 15.4297 | 120.6371 |  | sandy silt | ML | 11.9 | 1.3 | 8% | 0% | 22 |  | 1.3 | 16.67 |  |  | 29.5 |  | 10 | 56 |  |  | loose to medium dense | 0.35g (RP: 475-yr; STIFF Soil)
TERMS - MABINI TARLAC | BH-1 | SS-1 | 15.4897 | 120.5883 | 47.2 | sandy silt | ML | 7.9 | 4.5 | 19% | 13.51% | 27.23 |  | 4.5 | 21 |  |  | 27.5 |  |  | 55.07 | [5 empty] | 25000
TERMS - MABINI TARLAC | BH-2 | SS-1 | 15.4896 | 120.5883 | 47.5 | sandy silt | ML | 7.9 | 4.5 | 21% | 16.12% | 27.47 |  | 6 | 21 |  |  | 27.5 |  |  | 53.79 | [5 empty] | 25000
TERMS - BIP MALIWALO TARLAC | BH-1 | SS-1 | 15.4841 | 120.618 | 38.7 | silty sand | SM | 10.9 | 1 | 35 | - | 22 |  | 1 | 21 |  |  | 35 |  |  | 25.5 | [5 empty] | 35000
TERMS - BIP MALIWALO TARLAC | BH-2 | SS-1 | 15.4839 | 120.618 | 38.4 | sandy silt | ML | 10.9 | 1 | 28 | 17 | 26.19 |  | 1 | 21 |  |  | 27.5 |  |  | 54.3 | [5 empty] | 25000
TERMS - SLOPE PROTECTION CUT-CUT II | BH-1 | SS-1 | 15.4688 | 120.6532 | 27.4 | sandy silt | ML | 13.5 | 3 | 10 | 12 | 30.94 |  | 3 | 20 |  |  | 27.5 |  |  | 54.72 | [5 empty] | 20000
TERMS - MASALASA CREEK CUT CUT I | BH-1 | SS-1 | 15.4748 | 120.6252 | 35.66 | clayey silt | MH | 10.7 | 4.5 | 18 | 22.4 | 33.62 |  | 4.5 | 17.2 |  |  | 22.5 |  | 13.5 | 64.25 |  |  |  | 0.4g (RP: 500-yr; STIFF Soil) |  | 12000
TERMS = TARLAC RIVER RIGHT DIKE AGUSO | BH-1 | SS-1 | 15.5299 | 120.5932 | 35.05 | silty sand | SM | 9.2 | 1.5 | 13 | 0 | 23.74 | 0.27 | 1.5 | 19.3 |  |  | 22.5 |  | 13 | 21.1 |  |  |  | 0.4g (RP: 500-yr; STIFF Soil) |  | 12000
Victoria
Brgy. Batang Batang, Victoria Tarlac | BH-1 | SS-1 | 15.535479° | 120.689187° | 23.18 | Silty Sand | SM | 19.4 | 6 | 5 | - | 22.73% | 0 | 6 | 20 |  |  | 24-26 |  | 3.75 | 33.44% |  |  |  | 0.3g (RP: 500-yr; STIFF SOIL) |  | 5
Brgy. Batang Batang, Victoria Tarlac | BH-2 | SS-1 | 15.535636° | 120.689206° | 22.88 | Silty Sand | SM | 19.4 | 6 | 6 | - | 18.68% | 0 | 6 | 21 |  |  | 24-26 |  | 4.5 | 18.21% |  |  |  | 0.3g (RP: 500-yr; STIFF SOIL) |  | 5
Brgy. Bangar, Victoria Tarlac | BH-1 | SS-1 | 15.597176° | 120.664616° | 22.88 | Sandy Silt | ML | 19.6 | 3 | 11 | 12.99% | 25.93% | 0 | 3 | 18 |  |  | 20 |  | 8.25 | 53.69% |  |  |  | 0.3g (RP: 500-yr; STIFF SOIL) |  | 10
Brgy. Bangar, Victoria Tarlac | BH-2 | SS-1 | 15.597202° | 120.664573° | 22.88 | Sandy Silt | ML | 19.6 | 3 | 13 | 14.95% | 28.38% | 0 | 3 | 18 |  |  | 22.5 |  | 9.75 | 56.7% |  |  |  | 0.3g (RP: 500-yr; STIFF SOIL) |  | 12
Brgy. Sta. Barbara, Victoria Tarlac | BH-1 | SS-1 | 15.589208° | 120.698247° | 21.96 | Sandy Silt | ML | 22.2 | 1.1 | 6 | 18.19% | 26.83% | - | 1.1 | 18 |  |  | 22.5 |  | 6 | 57.32% |  |  |  | 0.4g (RP: 500-yr; STIFF SOIL) |  | 12
Brgy. San Vicente, Victoria Tarlac | BH-1 | SS-1 | 15.596175° | 120.698729° | 19.22 | Sandy Silt | ML | 22.6 | 3 | 13 | 13.2% | 25.6% | - | 3 | 18 |  |  | 22.5 |  | 10 | 53.1% |  |  |  | 0.4g (RP: 500-yr; STIFF SOIL) |  | 12
Brgy. Cruz, Victoria Tarlac | BH-1 | SS-1 | 15.558353° | 120.689713° | 20.44 | Clayey Silt | MH | 20 | 1.5 | 11 | 25% | 34.33% | 0 | 1.5 | 17 |  |  | 20 |  | 8 | 65.4% |  |  |  | 0.3g (RP: 500-yr; STIFF SOIL) |  | 10
Brgy. Cruz, Victoria Tarlac | BH-2 | SS-1 | 15.558274° | 120.689610° | 20.44 | Clayey Silt | MH | 20 | 1.5 | 16 | 25% | 34.19% | 0 | 1.5 | 17 |  |  | 20 |  | 12 | 64.4% |  |  |  | 0.3g (RP: 500-yr; STIFF SOIL) |  | 10
Brgy. Cabuluan, Victoria Tarlac | BH-1 | SS-1 | 15.543797° | 120.681065° | 22.57 | Silty Sand | SM | 18.6 | 6 | 13 | - | 14.09% | 0 | 6 | 21 |  |  | 27.5-30 |  | 9.75 | 26.81% |  |  |  | 0.3g (RP: 500-yr; STIFF SOIL) |  | 10
Brgy. Cabuluan, Victoria Tarlac | BH-2 | SS-1 | 15.543676° | 120.681087° | 22.88 | Silty Sand | SM | 18.6 | 6 | 13 | - | 22.65% | 0 | 6 | 19 |  |  | 27.5-30 |  | 9.75 | 23.3% |  |  |  | 0.3g (RP: 500-yr; STIFF SOIL) |  | 10
Type equation here.
"Type equation here."

## 1.5m-3.0m
[10 empty] | Liquefaction |  |  |  |  | Bearing Capacity |  |  |  |  | Settlement
Municipality | Borehole ID | Sample No. | Latitude | Longitude | Elevation | Soil/Rock Description | USCS Symbol | Fault Distance (km) | Ground Water Table | SPT N-Value | Plasticity Index (PI) | Natural Water Content (ω) | Mean Particle Size (D50) (mm) | Groundwater Level (m) | Unit Weight (γ) | Foundation Width (B) | Foundation Depth (D) | Internal Friction Angle | Length-to-width ratio (L/B) | Corrected SPT-N Value (N1(60)) | Fines Content | Effective Overburden Presssure | Total Overburden Pressure | Relative Density | Peak Ground Acceleration | Cyclic Stress Ratio (CSR) | Elastic Modulus (Es) (MN/
Anao
San Jose Anao | BH-1 | SS-2 | 15.715506° | 120.623904° | 15.28 | Silty Sand | SM | 26.3 | 28.5 | 13 | - | 17.16% | 0.2 | 28.5 | 18 |  |  | 30 |  | 9.75 | 29.14% |  |  |  | 0.4g (RP: 500-yr; STIFF Soil) |  | 3000 to 5000
Sinense Anao | BH-1 | SS-2 | 15.759126° | 120.600236° | 25.65 | Silty Clay | CH | 30.8 | 1.5 | 8 | 30.88% | 31.43% | 0 | 1.5 | 17 |  |  | 19.5 |  | 6 | 88.19% |  |  |  | 0.3g (RP: 500-yr; STIFF Soil) |  | 13000
Sinense Anao | BH-2 | SS-2 | 15.759537° | 120.600182° | 21.99 | Silty Clay | CH | 30.8 | 1.5 | 13 | 30.14% | 31.61% | 0 | 1.5 | 17 |  |  | 20 |  | 9.75 | 82.69% |  |  |  | 0.3g (RP: 500-yr; STIFF Soil) |  | 25000
Bamban
Brgy. San Nicolas, Bamban Tarlac | BH-1 | SS-2 | 15.27346° | 120.56187° | 79.45 | Silt | ML | 19.8 |  | 25 | 18% | 50.58% | - | - | 17.1-19.2 |  |  | 31-40 |  | - | 89.7% |  |  |  | 0.4g | 0.128 | -
Camiling
Camiling Multi-Purpose Building | BH-1 | SS-2 | 15.686632° | 120.412972° | 14.98 | Clayey Silt | MH | 7.6 | 4.5 | 19 | 25.6% | 37.99% | - | 4.5 | 10 |  |  | 25 |  | - | 62.5% |  |  |  | 0.4g (RP: 500-yr; STIFF Soil) |  | 15
Camiling Multi-Purpose Building | BH-2 | SS-2 | 15.686638° | 120.413130° | 15.28 | Clayey Silt | MH | 7.6 | 5 | 20 | 27.8% | 31.4% | - | 5 | 10 |  |  | 25 |  | - | 67.1% |  |  |  | 0.4g (RP: 500-yr; STIFF Soil) |  | 15
Camiling Public Market | BH-1 | SS-2 | 15.686652° | 120.412968° | 14.67 | Brown, Clayey Silt of medium plasticity | MH | 8.3 | 6 | 13 | 26.6% | 37.35% | - | 6 | 20 |  |  | 27.5 |  |  | 62.3% |  |  |  | 0.4g |  | 10-30
Camiling Public Market | BH-2 | SS-2 | 15.686296° | 120.412971° | 15.59 | Brown, Clayey Silt of medium plasticity | MH | 8.3 | 7 | 11 | 23.1% | 39.3% | - | 7 | 20 |  |  | 27.5 |  |  | 66.1% |  |  |  | 0.4g |  | 10-30
Camiling Public Market | BH-3 | SS-2 | 15.686062° | 120.412563° | 15.59 | Brown, Clayey Silt of medium plasticity | MH | 8.3 | 7 | 13 | 26.1% | 38.21% | - | 7 | 20 |  |  | 27.5 |  |  | 65.2% |  |  |  | 0.4g |  | 10-30
Brgy. Bilad Camiling, Bayating River | BH-1 | SS-2 | 15.732336° | 120.434617° | 9.8 | Clayey Silt | MH | 11.3 | 4.3 | 10 | 25% | 35.49% | 0 | 4.3 | 17 |  |  | 20 |  | 8 | 65.1% |  |  |  | 0.2g (RP:500-yr; ROCK SITE) |  | 10
Brgy. Bilad, Daycare Center | BH-1 | SS-2 | 15.743831° | 120.443005° | 24.43 | Sandy Silt | ML | 12.5 | N.E. | 50/15 | 13.2% | 27.14% | 0 | N.E. | 23 |  |  | 30 |  | 50/15 | 54.2% |  |  |  | 0.3g (RP:500-yr; STIFF SOIL) (ROCK SITE) |  | 300
Brgy. Bilad, Daycare Center | BH-2 | SS-2 | 15.743915° | 120.443051° | 25.34 | Sandy Silt | ML | 12.5 | N.E. | 50/15 | 16.1% | 22.3% | 0 | N.E. | 23 |  |  | 30 |  | 50/15 | 56.2% |  |  |  | 0.3g (RP:500-yr; STIFF SOIL) (ROCK SITE) |  | 300
Brgy. Anoling 1st to Pao 2nd Section | BH-1 | SS-2 | 15.656521° | 120.400915° | 17.42 | Sandy Silt | ML | 4.8 | 6 | 16 | 17% | 24.45% | - | 6 | 18 |  |  | 22.5 |  | 12 | 55% |  |  |  | 0.4g |  | 12
Anoling 2nd Phase | BH-1 | SS-2 | 15.645886° | 120.388381° | 32.45 | Gray, Silty Clayey Sand | SC-SM | 3 | 4 | 31 | 8% | 14.7% | - | 4 | 19 |  |  | 32 |  | - | 15.94% |  |  |  | 0.4g |  | 30
Capas
Concepcion
Gerona
Carbonel Gerona Tarlac | BH-1 | SS-2 | 15.635467° | 120.624711° | 22.9 | Silty Sand | SM | 19 | 7.5 | 17 | - | 19.67% | 0 | 7.5 | 20 |  |  | 30-32 |  | 13 | 28.3% |  |  |  | 0.3g (RP: 500-yr; STIFF Soil) |  | 15000
Carbonel Gerona Tarlac | BH-2 | SS-2 | 15.635408° | 120.624588° | 22.29 | Silty Sand | SM | 19 | 7.5 | 16 | - | 20.29% | 0 | 7.5 | 20 |  |  | 30-32 |  | 12 | 27.4% |  |  |  | 0.3g (RP: 500-yr; STIFF Soil) |  | 15000
Parsolingan Gerona Tarlac | BH-1 | SS-2 | 15.555744° | 120.600555° | 29.61 | Silty Sand | SM | 11.3 | 3 | 11 | - | 23.56% | 0 | 3 | 20 |  |  | 27.5-30 |  | 8.25 | 20.1% |  |  |  | 0.3g (RP: 500-yr; STIFF Soil) |  | 10000
Parsolingan Gerona Tarlac | BH-2 | SS-2 | 15.555718° | 120.600598° | 29.61 | Silty Sand | SM | 11.3 | 3 | 11 | - | 22.54% | 0 | 3 | 19 |  |  | 27.5-30 |  | 8.25 | 23.3% |  |  |  | 0.3g (RP: 500-yr; STIFF Soil) |  | 10000
Matapitap Gerona Tarlac | BH-1 | SS-2 | 15.592509° | 120.620622° | 29.91 | Silty Sand | SM | 15.5 | 3 | 20 | - | 17.26% | 0 | 3 | 20 |  |  | 30-32 |  | 15 | 26.2% |  |  |  | 0.3g (RP: 500-yr; STIFF Soil) |  | 15000
Matapitap Gerona Tarlac | BH-2 | SS-2 | 15.592510° | 120.620552° | 29.9 | Silty Sand | SM | 15.5 | 3 | 21 | - | 14.79% | 0 | 3 | 21 |  |  | 30-32 |  | 16 | 24.7% |  |  |  | 0.3g (RP: 500-yr; STIFF Soil) |  | 15000
San Jose Gerona Tarlac | BH-1 | SS-2 | 15.556476° | 120.573764° | 29.91 | Silty Sand | SM | 9 | N.E | 11 | - | 15.43% | 0 | N.E | 20 |  |  | 27.5-30 |  | 8 | 32.6% |  |  |  | 0.3g (RP: 500-yr; STIFF Soil) |  | 10000
San Jose Gerona Tarlac | BH-2 | SS-2 | 15.556501° | 120.573845° | 29.91 | Silty Sand | SM | 9 | N.E | 14 | - | 19.77% | 0 | N.E | 19 |  |  | 30-32 |  | 11 | 27.8% |  |  |  | 0.3g (RP: 500-yr; STIFF Soil) |  | 15000
Malayep Gerona Tarlac | BH-1 | SS-2 | 15.578777° | 120.573149° | 26.56 | Silty Sand | SM | 11.1 | 12 | 33 | - | 12.55% | 0 | 12 | 22 |  |  | 30-32 |  | 24.75 | 31.29% |  |  |  | 0.3g (RP: 500-yr; STIFF Soil) |  | 15000
Malayep Gerona Tarlac | BH-2 | SS-2 | 15.578761° | 120.573483° | 27.48 | Silty Sand | SM | 11.1 | 4.5 | 33 | - | 17.07% | 0 | 4.5 | 21 |  |  | 30-32 |  | 24.75 | 29.34% |  |  |  | 0.3g (RP: 500-yr; STIFF Soil) |  | 15000
Sembrano Gerona Tarlac | BH-1 | SS-2 | 15.600169° | 120.544751° | 21.07 | Clayey Silt | MH | 11.1 | N.E | 34 | 25% | 34.26% | 0 | N.E | 17 |  |  | 25 |  | 26 | 62.5% |  |  |  | 0.3g (RP: 500-yr; STIFF Soil) |  | 15000
Sembrano Gerona Tarlac | BH-2 | SS-2 | 15.600168° | 120.544618° | 21.07 | Clayey Silt | MH | 11.1 | N.E | 24 | 24% | 35.71% | 0 | N.E | 17 |  |  | 25 |  | 18 | 63.9% |  |  |  | 0.3g (RP: 500-yr; STIFF Soil) |  | 15000
Matayumcab Gerona Tarlac | BH-1 | SS-2 | 15.589244° | 120.597051° | 27.96 | Silty Sand | SM | 13.3 | 2.5 | 23 | - | 15.63% | 0 | 2.5 | 0 |  |  | 30-32 |  | 17 | 29.1% |  |  |  | 0.3g (RP: 500-yr; STIFF Soil) |  | 15000
Matayumcab Gerona Tarlac | BH-2 | SS-2 | 15.58917° | 120.597011° | 27.66 | Silty Sand | SM | 13.3 | 2.5 | 21 | - | 14.81% | 0 | 2.5 | 0 |  |  | 30-32 |  | 16 | 28.6% |  |  |  | 0.3g (RP: 500-yr; STIFF Soil) |  | 15000
Quezon Gerona Tarlac | BH-1 | SS-2 | 15.620661° | 120.500156° | 28.08 | Sandy Silt | ML | 11 | 3 | 100 | 18% | 23.44% | 0 | 3 | 19 |  |  | 27.5 |  | 100 | 56.1% |  |  |  | 0.3g (RP: 500-yr; STIFF Soil) |  | 20000
Quezon Gerona Tarlac | BH-2 | SS-2 | 15.620647° | 120.500056° | 27.17 | Sandy Silt | ML | 11 | 2.37 | 100 | 19% | 26.5% | 0 | 2.37 | 18 |  |  | 27.5 |  | 100 | 56.6% |  |  |  | 0.3g (RP: 500-yr; STIFF Soil) |  | 20000
San Agustin Gerona Tarlac | BH-1 | SS-2 | 15.598641° | 120.517534° | 57.07 | Silty Sand | SM | 10.2 | 7 | 59 | - | 23.27% | 0 | 7 | 19 |  |  | 32-35 |  | 44.25 | 35% |  |  |  | 0.3g (RP: 500-yr; STIFF Soil, 0.3g (RP: 500-yr; ROCK Site) |  | 20000
San Agustin Gerona Tarlac | BH-2 | SS-2 | 15.598293° | 120.517626° | 47.88 | Silty Sand | ML | 10.2 | 12 | 55 | 16 | 26.3% | 0 | 12 | 18 |  |  | 27.5 |  | 41.25 | 58% |  |  |  | 0.3g (RP: 500-yr; STIFF Soil, 0.3g (RP: 500-yr; ROCK Site) |  | 20000
Rizal Gerona Tarlac | BH-1 | SS-2 | 15.555633° | 120.608133° | 29.3 | Silty Clay | CH | 12 | 2 | 10 | 33 | 37.85% | 0 | 2 | 17 |  |  | 19.5 |  | 7.5 | 85% |  |  |  | 0.3g (RP: 500-yr; STIFF Soil) |  | 13000
Rizal Gerona Tarlac | BH-2 | SS-2 | 15.555650° | 120.608052° | 29.3 | Silty Clay | CH | 12 | 2 | 10 | 32 | 45.27% | 0 | 2 | 16 |  |  | 19.5 |  | 7.5 | 87% |  |  |  | 0.3g (RP: 500-yr; STIFF Soil) |  | 13000
Salapungan Gerona Tarlac | BH-1 | CS-2 | 15.596727° | 120.608189° | 30.22 | TUFF | TUFF | 24.2 | 1.5 | - | - | - | - | 1.5 | 23 |  |  | 32.5 |  | - | - |  |  |  | 0.3g (RP: 500-yr; STIFF Soil) |  | 2000000-10000000
Santiago Gerona Tarlac | BH-1 | CS-2 | 15.572991° | 120.551964° | 38.44 | TUFF | TUFF | 9.3 | 10 | - | - | - | - | 10 | 23 |  |  | 30 |  | - | - |  |  |  | 0.4g (RP: 500-yr; ROCK Site) |  | 300000-1000000
Santiago Gerona Tarlac | BH-2 | CS-2 | 15.573001° | 120.551884° | 38.14 | TUFF | TUFF | 9.3 | 10.5 | - | - | - | - | 10.5 | 23 |  |  | 30 |  | - | - |  |  |  | 0.4g (RP: 500-yr; ROCK Site) |  | 300000-1000000
Pinasling Gerona Tarlac | BH-1 | SS-2 | 15.602424° | 120.593012° | 30.52 | Silty Sand | SM | 11.1 | 4.5 | 39 | - | 16.1% | 0 | 4.5 | 21 |  |  | 32-35 |  | 29 | 28.4% |  |  |  | 0.3g (RP: 500-yr; STIFF Soil) |  | 20000
Pinasling Gerona Tarlac | BH-2 | SS-2 | 15.602593° | 120.593001° | 31.13 | Silty Sand | SM | 11.1 | 4.5 | 22 | - | 17.04% | 0 | 4.5 | 0 |  |  | 30-32 |  | 17 | 24.2% |  |  |  | 0.3g (RP: 500-yr; STIFF Soil) |  | 15000
La Paz
Mayantoc
(Segment 2) Cubcub Mayantoc Tarlac | BH-1 | CS-2 | 15.623250° | 120.371596° | 30.52 | SANDSTONE | SANDSTONE | 0.067 | 7.5 | - | - | - | - | 7.5 | 23 |  |  | -1.5 |  | - | - |  |  |  | 0.4g (RP: 500-yr; ROCK Site) |  | 2000000 to10000000
Cubcub Mayantoc Tarlac | BH-1 | CS-2 | 15.621352° | 120.37284° | 32.1 | SANDSTONE | SANDSTONE | 0.049 | 2 | - | - | - | - | 2 | 23 |  |  | -3 |  | - | - |  |  |  | 0.4g (RP: 500-yr; ROCK Site) |  | 2000000 to10000000
Cubcub Mayantoc Tarlac | BH-1 | CS-2 | 15.625251° | 120.378636° | 49.12 | SILTY TUFF | SILTY TUFF | 0.806 | N.E | - | - | - | - | N.E | 23 |  |  | -4.5 |  | - | - |  |  |  | 0.4g (RP: 500-yr; ROCK Site) |  | 2000000 to10000000
Cubcub Mayantoc Tarlac | BH-2 | CS-2 | 15.625081° | 120.378554° | 50.34 | SILTY TUFF | SILTY TUFF | 0.806 | N.E | - | - | - | - | N.E | 23 |  |  | -6 |  | - | - |  |  |  | 0.4g (RP: 500-yr; ROCK Site) |  | 2000000 to10000000
Moncada
Brgy. Rizal, Moncada Tarlac | BH-1 | SS-2 | 15.745085° | 120.576019° | 20.8 | Sandy Silt | ML | 26.5 | 2 | 15 | 15% | 26.47% |  | 2 | 20 |  |  | 27.5 |  |  | 56% |  |  |  | 0.3g |  | 10-30
Brgy. Rizal, Moncada Tarlac | BH-2 | SS-2 | 15.744907° | 120.576261° | 21.7 | Sandy Silt | ML | 26.5 | 2 | 18 | 20% | 26.98% |  | 2 | 21 |  |  | 27.5 |  |  | 54% |  |  |  | 0.3g |  | 15-40
Brgy. Villa, Moncada Tarlac | BH-1 | SS-2 | 15.769566° | 120.575766° | 18.9 | Sandy Silt | ML | 27 | 1.05 | 17 | 16.45% | 29.52% |  | 1.05 | 21 |  |  | 27.5 |  |  | 51.61% | [5 empty] | 15-40
Brgy. Villa, Moncada Tarlac | BH-2 | SS-2 | 15.769692° | 120.575525° | 18.3 | Sandy Silt | ML | 27 | 1 | 19 | 13.76% | 26.41% |  | 1 | 21 |  |  | 27.5 |  |  | 57.62% | [5 empty] | 15-40
Brgy. Santa Monica, Moncada Tarlac | BH-1 | SS-2 | 15.808724° | 120.571566° | 20.2 | Sandy Silt | ML | 28.5 | 1 | 12 | 16.3% | 23.8% |  | 1 | 20 |  |  | 27.5 |  |  | 57.2% | [5 empty] | 10-30
Brgy. Santa Monica, Moncada Tarlac | BH-2 | SS-2 | 15.808848° | 120.571571° | 20.2 | Sandy Silt | ML | 28.5 | 1 | 19 | 16.1% | 27.26% |  | 1 | 21 |  |  | 27.5 |  |  | 57.6% | [5 empty] | 15-40
Brgy. Burgos, Moncada Tarlac | BH-1 | SS-2 | 15.737812° | 120.577325° | 252.9 | Sandy Silt | ML | 26.1 | 6 | 10 | 15.45% | 28.14% |  | 6 | 20 |  |  | 27.5 |  |  | 54.18% | [5 empty] | 10-30
Brgy. Burgos, Moncada Tarlac | BH-2 | SS-2 | 15.737879° | 120.577483° | 252.9 | Sandy Silt | ML | 26.1 | 6 | 13 | 15.75% | 28.12% |  | 6 | 20 |  |  | 27.5 |  |  | 57.31% | [5 empty] | 10-30
Brgy. Tolega Norte, Moncada Tarlac | BH-1 | SS-2 | 15.744291° | 120.596494° | 19.55 | Clayey Silt | MH | 27.3 | N.E. | 25 | 22.01% | 34.83% | 0 | N.E. | 17 |  |  | 25 |  | 18.75 | 62.17% |  |  |  | 0.3g (RP: 500-yr; STIFF SOIL) |  | 15
Brgy. Tolega Norte, Moncada Tarlac | BH-2 | SS-2 | 15.744070° | 120.597089° | 18.94 | Clayey Silt | MH | 27.3 | N.E. | 24 | 22% | 31.93% | 0 | N.E. | 17 |  |  | 25 |  | 18 | 68.04% |  |  |  | 0.3g (RP: 500-yr; STIFF SOIL) |  | 15
Paniqui
Brillante Paniqui Tarlac | BH-1 | SS-2 | 15.645909° | 120.529080° | 17.11 | Silty Sand | SM | 15.1 | 6 | 31 | 0 | 20.96% | 0.24 | 6 | 18.6 |  |  | 32 |  | 23 | 20% |  |  |  | 0.4g (RP: 500-yr; STIFF Soil) |  | 15000
Cabayaoasan Paniqui Tarlac | BH-1 | SS-2 | 15.664740° | 120.555608° | 20.46 | Silty Sand | SM | 18.2 | 2 | 9 | - | 23.82% | 0 | 2 | 19 |  |  | 27.5-30 |  | 6.75 | 24.2% |  |  |  | 0.3g (RP: 500-yr; STIFF Soil) |  | 10000
Cabayaoasan Paniqui Tarlac | BH-2 | SS-2 | 15.664765° | 120.55554° | 20.46 | Silty Sand | SM | 18.2 | 2 | 14 | - | 24.08% | 0 | 2 | 19 |  |  | 27.5-30 |  | 10.5 | 21.4% |  |  |  | 0.3g (RP: 500-yr; STIFF Soil) |  | 10000
Purok 3 Brillante Paniqui Tarlac | BH-1 | SS-2 | 15.642894° | 120.528764° | 20.16 | Silty Sand | SM | 15.2 | 3 | 25 | - | 16.85% | 0.24 | 3 | 20.4 |  |  | 32 |  | 18.75 | 33.27% |  |  |  | 0.3g to 0.4g (RP: 500-yr; STIFF Soil) |  | 15000
Colibangbang Paniqui Tarlac | BH-1 | SS-2 | 15.636114° | 120.543763° | 24.35 | Clayey Silt | MH | 16 | 3 | 8 | 24.1% | 35.71% |  | 3 | 19 to 20 |  |  | 25 |  |  | 65.8% |  |  |  | 0.3g (RP: 500-yr; STIFF Soil) |  | 6000 to 15000
Colibangbang Paniqui Tarlac | BH-2 | SS-2 | 15.636527° | 120.543634° | 23.8 | Clayey Silt | MH | 16 | 3 | 4 | 24.4% | 34.94% |  | 3 | 18 to 20 |  |  | 25 |  |  | 64.4% |  |  |  | 0.3g (RP: 500-yr; STIFF Soil) |  | 1500 to 6000
Ventenilla Paniqui Tarlac (Package H) | BH-1 | SS-2 | 15.691076° | 120.553470° | 21.68 | Silty Sand | SM | 20.1 | 3 | 14 | - | 22.58% | 0 | 3 | 20 |  |  | 27.5-30 |  | 10.5 | 34.28% |  |  |  | 0.3g (RP: 500-yr; STIFF Soil) |  | 10000
Ventenilla Paniqui Tarlac(Segment 13) | BH-1 | SS-2 | 15.693865° | 120.551974° | 19.25 | Clayey Silt | MH | 20.2 | 1 | 13 | 26.6% | 32.21% |  | 1 | 18 |  |  | 22.5 |  | 10 | 68.1% |  |  |  | 0.3g (RP: 500-yr; STIFF Soil) |  | 12000
Matalapitap Paniqui Tarlac | BH-1 | SS-2 | 15.677637° | 120.58916° | 17.1 | Clayey Silt | MH | 22.2 | 3 | 11 | 25% | 33.12% |  | 3 | 20 |  |  | 27.5 |  |  | 63.8% |  |  |  | 0.3g (RP: 500-yr; STIFF Soil) |  | 2500 to 8000
Matalapitap Paniqui Tarlac | BH-2 | SS-2 | 15.677583° | 120.589097° | 17.1 | Clayey Silt | MH | 22.2 | 3 | 9 | 25% | 37.06% |  | 3 | 20 |  |  | 27.5 |  |  | 67% |  |  |  | 0.3g (RP: 500-yr; STIFF Soil) |  | 10000 to 30000
Burgos Paniqui Tarlac | BH-1 | CS-1 | 15.677111° | 120.480166° | 25.9 | CORING | CORING | 12.8 | 1.05 | - | - | - |  | 1.05 | 23 |  |  | 30 |  |  | - |  |  |  | 0.4g (RP: 500-yr; ROCK Site) |  | 300000 to 1000000
Burgos Paniqui Tarlac | BH-2 | CS-1 | 15.677082° | 120.480209° | 25.9 | CORING | CORING | 12.8 | 1.05 | - | - | - |  | 1.05 | 23 |  |  | 30 |  |  | - |  |  |  | 0.4g (RP: 500-yr; ROCK Site) |  | 300000 to 1000000
San Juan De Milla Paniqui Tarlac | BH-1 | CS-1 | 15.634186° | 120.516916° | 18.64 | CORING | CORING | 13.3 | 6.1 | - | - | - |  | 6.1 | 23 |  |  | 32.5 |  | - | - |  |  |  | 0.4g (RP: 500-yr; ROCK Site) |  | 2000000 to 10000000
San Juan De Milla Paniqui Tarlac | BH-2 | CS-2 | 15.634223° | 120.517015° | 18.33 | CORING | CORING | 13.3 | 6.1 | - | - | - |  | 6.1 | 23 |  |  | 32.5 |  | - | - |  |  |  | 0.4g (RP: 500-yr; ROCK Site) |  | 2000000 to 10000000
Poblaction Norte Paniqui Tarlac | BH-1 | SS-2 | 15.668819° | 120.584161° |  | Clay | CH | 18 | 1 | 10 | NP | - |  | 1 | 18.888 |  |  |  |  | 11.943 | 87% |  |  |  | 0.5g (RP: 500-yr; STIFF Soil)
Poblaction Norte Paniqui Tarlac | BH-2 | SS-2 | 15.669577° | 120.580887° |  | Clayey Sand | SC | 18 | 1 | 6 | NP | - |  | 1 | 20.754 |  |  |  |  | 6.977 | 47.92% |  |  |  | 0.5g (RP: 500-yr; STIFF Soil)
Poblaction Norte Paniqui Tarlac | BH-3 | SS-2 | 15.669652° | 120.580584° |  | Clayey Sand | SC | 18 | 1 | 3 | 44% | - |  | 1 | 22.204 |  |  |  |  | 3.419 | 60.6% |  |  |  | 0.5g (RP: 500-yr; STIFF Soil)
Pura
Brgy. Poblacion 3, Pura Tarlac | BH-1 | SS-2 | 15.625795° | 120.650289° | 24.12 | Silty Sand | SM | 20.3 | 6 | 20 | - | 14.65% | 0 | 6 | 21 |  |  | 30-32 |  | 15 | 25.18% |  |  |  | 0.3g (RP: 500-yr; STIFF SOIL) |  | 15
Brgy. Poblacion 3, Pura Tarlac | BH-2 | SS-2 | 15.625836° | 120.650662° | 23.51 | Silty Sand | SM | 20.3 | 6 | 20 | - | 19.45% | 0 | 6 | 20 |  |  | 30-32 |  | 15 | 32.42% |  |  |  | 0.3g (RP: 500-yr; STIFF SOIL) |  | 15
Brgy. Buenavista, Pura Tarlac | BH-1 | SS-2 | 15.643867° | 120.672856° | 19.55 | Sandy Silt | ML | 23.4 | 3 | 8 | 15.66% | 24.2% | - | 3 | 18.1 |  |  | 20 |  | 8 | 53.54% |  |  |  | 0.4g (RP: 500-yr; STIFF SOIL) |  | 10
Ramos
Brgy. Coral-Iloco, Ramos Tarlac | BH-1 | SS-2 | 15.686441° | 120.635555° | 7.66 | Clayey Silt | MH | 24.2 | 3 | 33 | 23.06% | 36.6% | 0 | 3 | 17 |  |  | 25 |  | 24.75 | 63.86% |  |  |  | 0.3g (RP: 500-yr; STIFF SOIL) |  | 15
Brgy. Poblacion Center, Ramos Tarlac | BH-1 | SS-2 | 15.666889° | 120.642879° | 19.86 | Clayey Silt | MH | 23 | 1 | 4 | 26.14% | 35.37% | - | 1 | 17 |  |  | 18 |  | 3 | 63.62% |  |  |  | 0.3g (RP: 500-yr; STIFF SOIL) |  | 8
Brgy. Coral-Iloco, Ramos Tarlac | BH-1 | SS-2 | 15.684023° | 120.639705° | 15.59 | Clayey Silt | MH | 24.2 | 21 | 15 | 24.97% | 34.47% | 0 | 21 | 17 |  |  | 22.5 |  | 11.25 | 63.9% |  |  |  | 0.3g (RP: 500-yr; STIFF SOIL) |  | 12
Brgy. Coral-Iloco, Ramos Tarlac | BH-1 | SS-2 | 15.685089° | 120.637294° | 19.86 | Silty Sand | SM | 24.2 | 1 | 11 | 0% | 17.16% | 0.2 | 1 | 20.3 |  |  | 30 |  | 8.25 | 24.71% |  |  |  | 0.4g (RP: 500-yr; STIFF SOIL) |  | 10
San Clemente
San Jose
San Manuel
Brgy. Pacpaco, San Manuel Tarlac | BH-1 | SS-2 | 15.786314° | 120.605458° | 24.12 | Sandy Silt | ML | 30.8 | 3.5 | 9 | 9.9 | 25.39% | 0 | 3.5 | 18 |  |  | 20 |  | 7 | 55.1% |  |  |  | 0.3g (RP: 500-yr; STIFF SOIL) |  | 10
Brgy. Pacpaco, San Manuel Tarlac | BH-2 | SS-2 | 15.786300° | 120.605656° | 22.9 | Clayey Silt | MH | 30.8 | 4.5 | 9 | 25.4% | 35.35% | 0 | 4.5 | 17 |  |  | 22.5 |  | 7 | 68% |  |  |  | 0.3g (RP: 500-yr; STIFF SOIL) |  | 12
Brgy. Sta. Maria, San Manuel Tarlac | BH-1 | SS-2 | 15.798112° | 120.611316° | 26.87 | Sandy Silt | ML | 30 | N.E. | 28 | 15.8% | 24.78% | 0 | N.E. | 18 |  |  | 25 |  | 21 | 55.9% |  |  |  | 0.4g (RP: 500-yr; STIFF SOIL) |  | 15
Brgy. Sta. Maria, San Manuel Tarlac | BH-2 | SS-2 | 15.798144° | 120.611495° | 27.17 | Sandy Silt | ML | 30 | N.E. | 29 | 11% | 27.75% | 0 | N.E. | 18 |  |  | 25 |  | 22 | 57.4% |  |  |  | 0.4g (RP: 500-yr; STIFF SOIL) |  | 15
Brgy. Matarannoc, San Manuel Tarlac | BH-1 | SS-2 | 15.785400° | 120.613728° | 19.86 | Silty Sand | SM | 31.3 | 5 | 10 | - | 12.42% | 0 | 5 | 22 |  |  | 27.5-30 |  | 7.5 | 29.07% |  |  |  | 0.3g (PHIVOLCS: 500-yr RP; STIFF SOIL) |  | 10
Brgy. Matarannoc, San Manuel Tarlac | BH-2 | SS-2 | 15.785383° | 120.613613° | 19.55 | Silty Sand | SM | 31.3 | 3 | 13 | - | 18.42% | 0 | 3 | 20 |  |  | 27.5-30 |  | 9.75 | 33.22% |  |  |  | 0.3g (PHIVOLCS: 500-yr RP; STIFF SOIL) |  | 10
Brgy. Matarannoc, San Manuel Tarlac | BH-3 | SS-2 | 15.785220° | 120.613398° | 20.77 | Silty Clay | CH | 31.3 | 3 | 7 | 15.47% | 33.66% | 0 | 3 | 17 |  |  | 19.5 |  | 5.25 | 88.6% |  |  |  | 0.3g (PHIVOLCS: 500-yr RP; STIFF SOIL) |  | 13
Brgy. Sta. Maria, San Manuel Tarlac | BH-1 | SS-2 | 15.797873° | 120.609780° | 25.34 | Silty Sand | SM | 30 | 0.4 | 24 | 0% | 13.97% | 0.2 | 0.4 | 21.3 |  |  | 32 |  | 18 | 33.42% |  |  |  | 0.4g (RP: 500-yr; STIFF SOIL) |  | 15
Brgy. Sta. Maria San Manuel Tarlac | BH-1 | SS-2 | 15.799033° | 120.611473° | 23.82 | Silty Sand | SM | 29.9 | 1.1 | 16 | - | 18.67% | 0.24 | 1.1 | 20 |  |  | 32 |  | 12 | 31.59% |  |  |  | 0.4g (RP: 500-yr; STIFF SOIL) |  | 15
Brgy. Sta. Maria San Manuel Tarlac | BH-2 | SS-2 | 15.800020° | 120.611164° | 22.6 | Silty Sand | SM | 29.9 | 2.5 | 35 | - | 12.24% | 0.24 | 2.5 | 22.2 |  |  | 37 |  | 26.25 | 33.84% |  |  |  | 0.4g (RP: 500-yr; STIFF SOIL) |  | 20
Santa Ignacia
STA IGNACIA TARLAC PHASE 1 | BH-1 | CS-2 | 15.6165 | 120.4348 | 34.8 | - | - | 5.9 | 6 | - | - | - | - | 6 | 23 |  |  | - |  | - | -
STA IGNACIA TARLAC PHASE 1 | BH-2 | CS-2 | 15.6164 | 120.4346 | 34.8 | - | - | 5.9 | 6 | - | - | - | - | 6 | 23 |  |  | - |  | - | -
STA IGNACIA TARLAC 2 | BH-1 | CS-2 | 15.6152 | 120.4387 | 36.5 | Silty Gravel | GM | 5.9 | - | 21 | 0% | 1584% | - | - |  |  |  | 35 |  | 28 | 44% |  |  | medium dense |  |  | 25000
STA IGNACIA TARLAC 2
San Jose
SAN JOSE 1 | BH-1 | SS-2 | 15.4638 | 120.4663 | 85.36 | Silty Clay | SC | 5.7 | 9.13 | 50/15 | 3100% | 4108% | 0 | 9.13 | 17 |  |  | 27.5 |  | 50/15 | 8600% |  |  |  | 0.4g (RP: 500-yr; STIFF Soil) |  | 100000
SAN JOSE 1 | BH-2 | SS-2 | 15.4635 | 120.4663 | 86.28 | Silty Clay | SC | 5.7 | 4.77 | 50/15 | 3300% | 4099% | 0 | 4.77 | 17 |  |  | 27.5 |  | 50/15 | 8490% |  |  |  | 0.4g (RP: 500-yr; STIFF Soil) |  | 100000
Tarlac City
ANCHORS - 73 HILLS CARANGIAN | BH-1 | CS-1 | 15.4771 | 120.5726 |  | fair, grayish brown, claystone highly weathered | - | 5 | 3 | - | - | - |  | 3 | [12 empty] | 46000
ANCHORS - 73 HILLS CARANGIAN | BH-2 | CS-1 | 15.4771 | 120.5725 |  | poor, grayish brown, claystone highly weathered | - | 5 | 3.1 | - | - | - |  | 3.1 | [12 empty] | 46000
SITE DEV - CRESENDO TARLAC | BH-1 | SS-2 | 15.4297 | 120.6371 |  | silty sand | SM | 11.9 | 1.3 | 18% | 0% | 22 |  | 1.3 | 17.4 |  |  | 29.5 |  | 2200% | 25 |  |  | loose to medium dense | 0.35g (RP: 475-yr; STIFF Soil)
TERMS - MABINI TARLAC | BH-1 | SS-2 | 15.4897 | 120.5883 | 45.7 | sandy silt | ML | 7.9 | 4.5 | 14% | 14.04% | 26.54 |  | 4.5 | 20 |  |  | 27.5 |  |  | 53.21 | [5 empty] | 20000
TERMS - MABINI TARLAC | BH-2 | SS-2 | 15.4896 | 120.5883 | 46 | sandy silt | ML | 7.9 | 4.5 | 16% | 17.65% | 23.28 |  | 6 | 21 |  |  | 27.5 |  |  | 50.15 | [5 empty] | 25000
TERMS - BIP MALIWALO TARLAC | BH-1 | SS-2 | 15.4841 | 120.618 | 37.2 | silty sand | SM | 10.9 | 1 | 50 | - | 23.6 |  | 1 | 21 |  |  | 35 |  |  | 24.5 | [5 empty] | 35000
TERMS - BIP MALIWALO TARLAC | BH-2 | SS-2 | 15.4839 | 120.618 | 36.9 | sandy silt | ML | 10.9 | 1 | 32 | 17 | 27.1 |  | 1 | 21 |  |  | 27.5 |  |  | 53.5 | [5 empty] | 50000
TERMS - SLOPE PROTECTION CUT-CUT II | BH-1 | SS-2 | 15.4688 | 120.6532 | 25.9 | silty sand | SM | 13.5 | 3 | 10 | - | 21.48 |  | 3 | 19 |  |  | 30 |  |  | 13.92 | [5 empty] | 12000
TERMS - MASALASA CREEK CUT CUT I | BH-1 | SS-2 | 15.4748 | 120.6252 | 34.16 | clayey silt | MH | 10.7 | 4.5 | 35 | 21.02 | 36.05 |  | 4.5 | 17 |  |  | 25 |  | 26.25 | 64.53 |  |  |  | 0.4g (RP: 500-yr; STIFF Soil) |  | 15000
TERMS = TARLAC RIVER RIGHT DIKE AGUSO | BH-1 | SS-2 | 15.5299 | 120.5932 | 33.55 | silty sand | SM | 9.2 | 1.5 | 16 | 0 | 24.57 | 0.27 | 1.5 | 19.2 |  |  | 32 |  | 15.75 | 23.1 |  |  |  | 0.4g (RP: 500-yr; STIFF Soil) |  | 15000
Victoria
Brgy. Batang Batang, Victoria Tarlac | BH-1 | SS-2 | 15.535479° | 120.689187° | 21.68 | Silty Sand | SM | 19.4 | 6 | 22 | - | 12.42% | 0 | 6 | 22 |  |  | 30-32 |  | 16.5 | 29.07% |  |  |  | 0.3g (RP: 500-yr; STIFF SOIL) |  | 15
Brgy. Batang Batang, Victoria Tarlac | BH-2 | SS-2 | 15.535636° | 120.689206° | 21.38 | Silty Sand | SM | 19.4 | 6 | 20 | - | 24.96% | 0 | 6 | 20 |  |  | 30-32 |  | 15 | 22.56% |  |  |  | 0.3g (RP: 500-yr; STIFF SOIL) |  | 15
Brgy. Bangar, Victoria Tarlac | BH-1 | SS-2 | 15.597176° | 120.664616° | 21.38 | Sandy Silt | ML | 19.6 | 3 | 11 | 18.97% | 22.25% | 0 | 3 | 18 |  |  | 20 |  | 8.25 | 58.76% |  |  |  | 0.3g (RP: 500-yr; STIFF SOIL) |  | 10
Brgy. Bangar, Victoria Tarlac | BH-2 | SS-2 | 15.597202° | 120.664573° | 21.38 | Sandy Silt | ML | 19.6 | 3 | 18 | 19.17% | 28.7% | 0 | 3 | 18 |  |  | 22.5 |  | 13.5 | 55.34% |  |  |  | 0.3g (RP: 500-yr; STIFF SOIL) |  | 12
Brgy. Sta. Barbara, Victoria Tarlac | BH-1 | SS-2 | 15.589208° | 120.698247° | 20.46 | Sandy Silt | ML | 22.2 | 1.1 | 6 | 16.16% | 29.49% | - | 1.1 | 17 |  |  | 22.5 |  | 6 | 51.34% |  |  |  | 0.4g (RP: 500-yr; STIFF SOIL) |  | 12
Brgy. San Vicente, Victoria Tarlac | BH-1 | SS-2 | 15.596175° | 120.698729° | 17.72 | Sandy Silt | ML | 22.6 | 3 | 14 | 16.3% | 35.29% | - | 3 | 17 |  |  | 22.5 |  | 11 | 57.5% |  |  |  | 0.4g (RP: 500-yr; STIFF SOIL) |  | 12
Brgy. Cruz, Victoria Tarlac | BH-1 | SS-2 | 15.558353° | 120.689713° | 18.94 | Clayey Silt | MH | 20 | 1.5 | 7 | 24% | 33.57% | 0 | 1.5 | 17 |  |  | 20 |  | 5 | 63% |  |  |  | 0.3g (RP: 500-yr; STIFF SOIL) |  | 10
Brgy. Cruz, Victoria Tarlac | BH-2 | SS-2 | 15.558274° | 120.689610° | 18.94 | Clayey Silt | MH | 20 | 1.5 | 16 | 26% | 34.69% | 0 | 1.5 | 17 |  |  | 20 |  | 12 | 62.5% |  |  |  | 0.3g (RP: 500-yr; STIFF SOIL) |  | 10
Brgy. Cabuluan, Victoria Tarlac | BH-1 | SS-2 | 15.543797° | 120.681065° | 21.07 | Silty Sand | SM | 18.6 | 6 | 15 | - | 18.11% | 0 | 6 | 21 |  |  | 30-32 |  | 11.25 | 31.85% |  |  |  | 0.3g (RP: 500-yr; STIFF SOIL) |  | 15
Brgy. Cabuluan, Victoria Tarlac | BH-2 | SS-2 | 15.543676° | 120.681087° | 21.38 | Silty Sand | SM | 18.6 | 6 | 15 | - | 24.36% | 0 | 6 | 19 |  |  | 30-32 |  | 11.25 | 28.53% |  |  |  | 0.3g (RP: 500-yr; STIFF SOIL) |  | 15
Type equation here.
"Type equation here."

## 3.0m-4.5m
[10 empty] | Liquefaction |  |  |  |  | Bearing Capacity |  |  |  |  | Settlement
Municipality | Borehole ID | Sample No. | Latitude | Longitude | Elevation | Soil/Rock Description | USCS Symbol | Fault Distance (km) | Ground Water Table | SPT N-Value | Plasticity Index (PI) | Natural Water Content (ω) | Mean Particle Size (D50) (mm) | Groundwater Level (m) | Unit Weight (γ) | Foundation Width (B) | Foundation Depth (D) | Internal Friction Angle | Length-to-width ratio (L/B) | Corrected SPT-N Value (N1(60)) | Fines Content | Effective Overburden Presssure | Total Overburden Pressure | Relative Density | Peak Ground Acceleration | Cyclic Stress Ratio (CSR) | Elastic Modulus (Es) (MN/
Anao
San Jose Anao | BH-1 | SS-3 | 15.715506° | 120.623904° | 13.78 | Silty Sand | SM | 26.3 | 28.5 | 16 | - | 23.06% | 0.2 | 28.5 | 20 |  |  | 32.5 |  | 12 | 29.98% |  |  |  | 0.4g (RP: 500-yr; STIFF Soil) |  | 15000 to 50000
Sinense Anao | BH-1 | SS-3 | 15.759126° | 120.600236° | 24.15 | Silty Clay | CH | 30.8 | 1.5 | 10 | 35.56% | 33.14% | 0 | 1.5 | 17 |  |  | 19.5 |  | 7.5 | 83.14% |  |  |  | 0.3g (RP: 500-yr; STIFF Soil) |  | 13000
Sinense Anao | BH-2 | SS-3 | 15.759537° | 120.600182° | 20.49 | Silty Clay | CH | 30.8 | 1.5 | 14 | 32.23% | 37.79% | 0 | 1.5 | 17 |  |  | 20 |  | 10.5 | 86.84% |  |  |  | 0.3g (RP: 500-yr; STIFF Soil) |  | 25000
Bamban
Brgy. San Nicolas, Bamban Tarlac | BH-1 | SS-3 | 15.27346° | 120.56187° | 78.45 | Silt | ML | 19.8 |  | 34 | 18% | 48.73% | - | - | 17.1-19.2 |  |  | 31-40 |  | - | 85.6% |  |  |  | 0.4g | 0.127 | -
Camiling
Camiling Multi-Purpose Building | BH-1 | SS-3 | 15.686632° | 120.412972° | 13.48 | Clayey Silt | MH | 7.6 | 4.5 | 24 | 24.3% | 32.41% | - | 4.5 | 17.2 |  |  | 25 |  | - | 63.3% |  |  |  | 0.4g (RP: 500-yr; STIFF Soil) |  | 15
Camiling Multi-Purpose Building | BH-2 | SS-3 | 15.686638° | 120.413130° | 13.78 | Clayey Silt | MH | 7.6 | 5 | 28 | 24% | 37.25% | - | 5 | 16.9 |  |  | 25 |  | - | 62.5% |  |  |  | 0.4g (RP: 500-yr; STIFF Soil) |  | 15
Camiling Public Market | BH-1 | SS-3 | 15.686652° | 120.412968° | 13.17 | Brown, Clayey Silt of medium plasticity | MH | 8.3 | 6 | 16 | 22.2% | 38.15% | - | 6 | 21 |  |  | 27.5 |  |  | 62.6% |  |  |  | 0.4g |  | 15-40
Camiling Public Market | BH-2 | SS-3 | 15.686296° | 120.412971° | 14.09 | Brown, Clayey Silt of medium plasticity | MH | 8.3 | 7 | 9 | 25.5% | 35.53% | - | 7 | 20 |  |  | 27.5 |  |  | 62.6% |  |  |  | 0.4g |  | 10-30
Camiling Public Market | BH-3 | SS-3 | 15.686062° | 120.412563° | 14.09 | Brown, Clayey Silt of medium plasticity | MH | 8.3 | 7 | 15 | 25.4% | 36.12% | - | 7 | 20 |  |  | 27.5 |  |  | 62.3% |  |  |  | 0.4g |  | 10-30
Brgy. Bilad Camiling, Bayating River | BH-1 | SS-3 | 15.732336° | 120.434617° | 8.3 | Clayey Silt | MH | 11.3 | 4.3 | 4 | 23.1% | 37.85% | 0 | 4.3 | 17 |  |  | 18 |  | 3 | 63.9% |  |  |  | 0.2g (RP:500-yr; ROCK SITE) |  | 8
Brgy. Bilad, Daycare Center | BH-1 | SS-3 | 15.743831° | 120.443005° | 22.93 | Tuff | TUFF | 12.5 | N.E. | - | - | - | - | N.E. | - |  |  | - |  | Coring | - |  |  |  | 0.3g (RP:500-yr; STIFF SOIL) (ROCK SITE) |  | -
Brgy. Bilad, Daycare Center | BH-2 | SS-3 | 15.743915° | 120.443051° | 23.84 | Tuff | TUFF | 12.5 | N.E. | - | - | - | - | N.E. | - |  |  | - |  | Coring | - |  |  |  | 0.3g (RP:500-yr; STIFF SOIL) (ROCK SITE) |  | -
Brgy. Anoling 1st to Pao 2nd Section | BH-1 | SS-3 | 15.656521° | 120.400915° | 15.92 | Sandy Silt | ML | 4.8 | 6 | 20 | 17% | 28.85% | - | 6 | 17.5 |  |  | 22.5 |  | 15 | 52% |  |  |  | 0.4g |  | 12
Capas
Concepcion
Gerona
Carbonel Gerona Tarlac | BH-1 | SS-3 | 15.635467° | 120.624711° | 21.4 | Clayey Silt | MH | 19 | 7.5 | 21 | 23.2% | 33.4% | 0 | 7.5 | 17 |  |  | 25 |  | 16 | 66% |  |  |  | 0.3g (RP: 500-yr; STIFF Soil) |  | 15000
Carbonel Gerona Tarlac | BH-2 | SS-3 | 15.635408° | 120.624588° | 20.79 | Silty Sand | SM | 19 | 7.5 | 22 | - | 16.08% | 0 | 7.5 | 21 |  |  | 30-32 |  | 17 | 30.7% |  |  |  | 0.3g (RP: 500-yr; STIFF Soil) |  | 15000
Parsolingan Gerona Tarlac | BH-1 | SS-3 | 15.555744° | 120.600555° | 28.11 | Sandy Silt | ML | 11.3 | 3 | 26 | 18% | 26.81% | 0 | 3 | 0 |  |  | 25 |  | 19.5 | 52% |  |  |  | 0.3g (RP: 500-yr; STIFF Soil) |  | 15000
Parsolingan Gerona Tarlac | BH-2 | SS-3 | 15.555718° | 120.600598° | 28.11 | Sandy Silt | ML | 11.3 | 3 | 14 | 18% | 23.51% | 0 | 3 | 18 |  |  | 22.5 |  | 10.5 | 54.1% |  |  |  | 0.3g (RP: 500-yr; STIFF Soil) |  | 12000
Matapitap Gerona Tarlac | BH-1 | SS-3 | 15.592509° | 120.620622° | 28.41 | Silty Sand | SM | 15.5 | 3 | 29 | - | 20.39% | 0 | 3 | 20 |  |  | 30-32 |  | 22 | 28.5% |  |  |  | 0.3g (RP: 500-yr; STIFF Soil) |  | 15000
Matapitap Gerona Tarlac | BH-2 | SS-3 | 15.592510° | 120.620552° | 28.4 | Silty Sand | SM | 15.5 | 3 | 17 | - | 16.4% | 0 | 3 | 20 |  |  | 30-32 |  | 13 | 30.1% |  |  |  | 0.3g (RP: 500-yr; STIFF Soil) |  | 15000
San Jose Gerona Tarlac | BH-1 | SS-3 | 15.556476° | 120.573764° | 28.41 | Silty Sand | SM | 9 | N.E | 19 | - | 17.57% | 0 | N.E | 19 |  |  | 30-32 |  | 14 | 27.3% |  |  |  | 0.3g (RP: 500-yr; STIFF Soil) |  | 15000
San Jose Gerona Tarlac | BH-2 | SS-3 | 15.556501° | 120.573845° | 28.41 | Silty Sand | SM | 9 | N.E | 22 | - | 14.59% | 0 | N.E | 20 |  |  | 30-32 |  | 17 | 30.9% |  |  |  | 0.3g (RP: 500-yr; STIFF Soil) |  | 15000
Malayep Gerona Tarlac | BH-1 | SS-3 | 15.578777° | 120.573149° | 25.06 | Silty Sand | SM | 11.1 | 12 | 19 | - | 18.21% | 0 | 12 | 21 |  |  | 30-32 |  | 14.25 | 25.28% |  |  |  | 0.3g (RP: 500-yr; STIFF Soil) |  | 15000
Malayep Gerona Tarlac | BH-2 | SS-3 | 15.578761° | 120.573483° | 25.98 | Silty Sand | SM | 11.1 | 4.5 | 19 | - | 11.95% | 0 | 4.5 | 22 |  |  | 30-32 |  | 14.25 | 33.34% |  |  |  | 0.3g (RP: 500-yr; STIFF Soil) |  | 15000
Sembrano Gerona Tarlac | BH-1 | SS-3 | 15.600169° | 120.544751° | 19.57 | Clayey Silt | MH | 11.1 | N.E | 31 | 24% | 34.03% | 0 | N.E | 17 |  |  | 25 |  | 23 | 63.7% |  |  |  | 0.3g (RP: 500-yr; STIFF Soil) |  | 15000
Sembrano Gerona Tarlac | BH-2 | SS-3 | 15.600168° | 120.544618° | 19.57 | Clayey Silt | MH | 11.1 | N.E | 28 | 25% | 35.31% | 0 | N.E | 17 |  |  | 25 |  | 21 | 63.1% |  |  |  | 0.3g (RP: 500-yr; STIFF Soil) |  | 15000
Matayumcab Gerona Tarlac | BH-1 | SS-3 | 15.589244° | 120.597051° | 26.46 | Silty Sand | SM | 13.3 | 2.5 | 30 | - | 14.22% | 0 | 2.5 | 21 |  |  | 30-32 |  | 23 | 28.7% |  |  |  | 0.3g (RP: 500-yr; STIFF Soil) |  | 15000
Matayumcab Gerona Tarlac | BH-2 | SS-3 | 15.58917° | 120.597011° | 26.16 | Silty Sand | SM | 13.3 | 2.5 | 24 | - | 16.21% | 0 | 2.5 | 21 |  |  | 30-32 |  | 18 | 27.2% |  |  |  | 0.3g (RP: 500-yr; STIFF Soil) |  | 15000
Quezon Gerona Tarlac | BH-1 | SS-3 | 15.620661° | 120.500156° | 26.58 | SANDSTONE | SANDSTONE | 11 | 3 | - | - | - | - | 3 | - |  |  | 32.5 |  | - | - |  |  |  | 0.3g (RP: 500-yr; STIFF Soil) |  | 2000000-10000000
Quezon Gerona Tarlac | BH-2 | SS-3 | 15.620647° | 120.500056° | 25.67 | SANDSTONE | SANDSTONE | 11 | 2.37 | - | - | - | - | 2.37 | - |  |  | 32.5 |  | - | - |  |  |  | 0.3g (RP: 500-yr; STIFF Soil) |  | 2000000-10000000
San Agustin Gerona Tarlac | BH-1 | SS-3 | 15.598641° | 120.517534° | 55.57 | Sandy Silt | ML | 10.2 | 7 | 80 | 16 | 25.73% | 0 | 7 | 20 |  |  | 27.5 |  | 60 | 55% |  |  |  | 0.3g (RP: 500-yr; STIFF Soil, 0.3g (RP: 500-yr; ROCK Site) |  | 20000
San Agustin Gerona Tarlac | BH-2 | SS-3 | 15.598293° | 120.517626° | 46.33 | Sandy Silt | SM | 10.2 | 12 | 80 | - | 20.96% | 0 | 12 | 20 |  |  | 35-37 |  | 60 | 31% |  |  |  | 0.3g (RP: 500-yr; STIFF Soil, 0.3g (RP: 500-yr; ROCK Site) |  | 25000
Rizal Gerona Tarlac | BH-1 | SS-3 | 15.555633° | 120.608133° | 27.8 | Silty Clay | CH | 12 | 2 | 11 | 31 | 43.27% | 0 | 2 | 16 |  |  | 19.5 |  | 8.25 | 85% |  |  |  | 0.3g (RP: 500-yr; STIFF Soil) |  | 13000
Rizal Gerona Tarlac | BH-2 | SS-3 | 15.555650° | 120.608052° | 27.8 | Silty Clay | CH | 12 | 2 | 7 | 36 | 39.27% | 0 | 2 | 17 |  |  | 19.5 |  | 5.25 | 86% |  |  |  | 0.3g (RP: 500-yr; STIFF Soil) |  | 13000
Salapungan Gerona Tarlac | BH-1 | SS-1 | 15.596727° | 120.608189° | 28.72 | Silty Clay | CH | 24.2 | 1.5 | 14 | 32.2 | 42.29% | 0 | 1.5 | 16 |  |  | 20 |  | 11 | 85.2% |  |  |  | 0.3g (RP: 500-yr; STIFF Soil) |  | 25000
Santiago Gerona Tarlac | BH-1 | SS-1 | 15.572991° | 120.551964° | 36.94 | Silty Sand | SM | 9.3 | 10 | 78 | 0 | 17.81% | 0.28 | 10 | 20.8 |  |  | 40 |  |  | 18% |  |  |  | 0.4g (RP: 500-yr; ROCK Site) |  | 25000
Santiago Gerona Tarlac | BH-2 | CS-3 | 15.573001° | 120.551884° | 36.64 | SANDSTONE | SANDSTONE | 9.3 | 10.5 | - | - | - | - | 10.5 | 23 |  |  | 32.5 |  | - | - |  |  |  | 0.4g (RP: 500-yr; ROCK Site) |  | 2000000-10000000
Pinasling Gerona Tarlac | BH-1 | SS-3 | 15.602424° | 120.593012° | 29.02 | Silty Sand | SM | 11.1 | 4.5 | 43 | - | 15.53% | 0 | 4.5 | 21 |  |  | 32-35 |  | 32 | 28% |  |  |  | 0.3g (RP: 500-yr; STIFF Soil) |  | 20000
Pinasling Gerona Tarlac | BH-2 | SS-3 | 15.602593° | 120.593001° | 29.63 | Silty Sand | SM | 11.1 | 4.5 | 32 | - | 16.88% | 0 | 4.5 | 0 |  |  | 30-32 |  | 24 | 23.6% |  |  |  | 0.3g (RP: 500-yr; STIFF Soil) |  | 15000
La Paz
Mayantoc
(Segment 2) Cubcub Mayantoc Tarlac | BH-1 | CS-3 | 15.623250° | 120.371596° | 29.02 | SANDSTONE | SANDSTONE | 0.067 | 7.5 | - | - | - | - | 7.5 | 23 |  |  | -1.5 |  | - | - |  |  |  | 0.4g (RP: 500-yr; ROCK Site) |  | 2000000 to10000000
Cubcub Mayantoc Tarlac | BH-1 | CS-3 | 15.621352° | 120.37284° | 30.6 | SANDSTONE | SANDSTONE | 0.049 | 2 | - | - | - | - | 2 | 23 |  |  | -3 |  | - | - |  |  |  | 0.4g (RP: 500-yr; ROCK Site) |  | 2000000 to10000000
Cubcub Mayantoc Tarlac | BH-1 | CS-3 | 15.625251° | 120.378636° | 47.62 | SILTY TUFF | SILTY TUFF | 0.806 | N.E | - | - | - | - | N.E | 23 |  |  | -4.5 |  | - | - |  |  |  | 0.4g (RP: 500-yr; ROCK Site) |  | 2000000 to10000000
Cubcub Mayantoc Tarlac | BH-2 | CS-3 | 15.625081° | 120.378554° | 48.84 | SILTY TUFF | SILTY TUFF | 0.806 | N.E | - | - | - | - | N.E | 23 |  |  | -6 |  | - | - |  |  |  | 0.4g (RP: 500-yr; ROCK Site) |  | 2000000 to10000000
Moncada
Brgy. Rizal, Moncada Tarlac | BH-1 | SS-3 | 15.745085° | 120.576019° | 19.3 | Sandy Silt | ML | 26.5 | 2 | 19 | 19% | 28.66% |  | 2 | 21 |  |  | 27.5 |  |  | 54% |  |  |  | 0.3g |  | 15-40
Brgy. Rizal, Moncada Tarlac | BH-2 | SS-3 | 15.744907° | 120.576261° | 20.2 | Sandy Silt | ML | 26.5 | 2 | 19 | 13% | 23.5% |  | 2 | 21 |  |  | 27.5 |  |  | 52% |  |  |  | 0.3g |  | 15-40
Brgy. Villa, Moncada Tarlac | BH-1 | SS-3 | 15.769566° | 120.575766° | 17.4 | Sandy Silt | ML | 27 | 1.05 | 12 | 13.85% | 26.28% |  | 1.05 | 20 |  |  | 27.5 |  |  | 59.98% | [5 empty] | 10-30
Brgy. Villa, Moncada Tarlac | BH-2 | SS-3 | 15.769692° | 120.575525° | 16.8 | Sandy Silt | ML | 27 | 1 | 18 | 17.35% | 28.01% |  | 1 | 21 |  |  | 27.5 |  |  | 58.27% | [5 empty] | 15-40
Brgy. Santa Monica, Moncada Tarlac | BH-1 | SS-3 | 15.808724° | 120.571566° | 18.7 | Sandy Silt | ML | 28.5 | 1 | 15 | 15.1% | 23.21% |  | 1 | 20 |  |  | 27.5 |  |  | 56% | [5 empty] | 10-30
Brgy. Santa Monica, Moncada Tarlac | BH-2 | SS-3 | 15.808848° | 120.571571° | 18.7 | Sandy Silt | ML | 28.5 | 1 | 19 | 14.5% | 23.41% |  | 1 | 21 |  |  | 27.5 |  |  | 53.4% | [5 empty] | 15-40
Brgy. Burgos, Moncada Tarlac | BH-1 | SS-3 | 15.737812° | 120.577325° | 251.4 | Sandy Silt | ML | 26.1 | 6 | 11 | 15.13% | 27.07% |  | 6 | 20 |  |  | 27.5 |  |  | 55.52% | [5 empty] | 10-30
Brgy. Burgos, Moncada Tarlac | BH-2 | SS-3 | 15.737879° | 120.577483° | 251.4 | Sandy Silt | ML | 26.1 | 6 | 12 | 13.04% | 25.86% |  | 6 | 20 |  |  | 27.5 |  |  | 54.13% | [5 empty] | 10-30
Brgy. Tolega Norte, Moncada Tarlac | BH-1 | SS-3 | 15.744291° | 120.596494° | 18.05 | Clayey Silt | MH | 27.3 | N.E. | 14 | 25.03% | 34.29% | 0 | N.E. | 17 |  |  | 22.5 |  | 10.5 | 62.85% |  |  |  | 0.3g (RP: 500-yr; STIFF SOIL) |  | 12
Brgy. Tolega Norte, Moncada Tarlac | BH-2 | SS-3 | 15.744070° | 120.597089° | 17.44 | Clayey Silt | MH | 27.3 | N.E. | 19 | 23% | 36.32% | 0 | N.E. | 17 |  |  | 22.5 |  | 14.25 | 65.44% |  |  |  | 0.3g (RP: 500-yr; STIFF SOIL) |  | 12
Paniqui
Brillante Paniqui Tarlac | BH-1 | SS-3 | 15.645909° | 120.529080° | 15.61 | Sandy Silt | ML | 15.1 | 6 | 40 | 13.6% | 27% | - | 6 | 17.8 |  |  | 25 |  | 30 | 56.2% |  |  |  | 0.4g (RP: 500-yr; STIFF Soil) |  | 15000
Cabayaoasan Paniqui Tarlac | BH-1 | SS-3 | 15.664740° | 120.555608° | 18.96 | Silty Sand | SM | 18.2 | 2 | 11 | - | 21.37% | 0 | 2 | 20 |  |  | 27.5-30 |  | 8.25 | 23.7% |  |  |  | 0.3g (RP: 500-yr; STIFF Soil) |  | 10000
Cabayaoasan Paniqui Tarlac | BH-2 | SS-3 | 15.664765° | 120.55554° | 18.96 | Silty Sand | SM | 18.2 | 2 | 14 | - | 24.37% | 0 | 2 | 19 |  |  | 27.5-30 |  | 10.5 | 23.1% |  |  |  | 0.3g (RP: 500-yr; STIFF Soil) |  | 10000
Purok 3 Brillante Paniqui Tarlac | BH-1 | SS-3 | 15.642894° | 120.528764° | 18.66 | Silty Sand | SM | 15.2 | 3 | 29 | - | 13.54% | 0.24 | 3 | 21 |  |  | 32 |  | 21.75 | 20.62% |  |  |  | 0.3g to 0.4g (RP: 500-yr; STIFF Soil) |  | 15000
Colibangbang Paniqui Tarlac | BH-1 | SS-3 | 15.636114° | 120.543763° | 22.8 | Clayey Silt | MH | 16 | 3 | 10 | 25.3% | 35.1% |  | 3 | 21 |  |  | 27.5 |  |  | 63% |  |  |  | 0.3g (RP: 500-yr; STIFF Soil) |  | 10000 to 30000
Colibangbang Paniqui Tarlac | BH-2 | SS-3 | 15.636527° | 120.543634° | 22.3 | Clayey Silt | MH | 16 | 3 | 20 | 24.2% | 33.95% |  | 3 | 21 |  |  | 27.5 |  |  | 67.2% |  |  |  | 0.3g (RP: 500-yr; STIFF Soil) |  | 15000 to 40000
Ventenilla Paniqui Tarlac (Package H) | BH-1 | SS-3 | 15.691076° | 120.553470° | 20.18 | Silty Sand | SM | 20.1 | 3 | 36 | - | 14.89% | 0 | 3 | 21 |  |  | 32-35 |  | 27 | 24.57% |  |  |  | 0.3g (RP: 500-yr; STIFF Soil) |  | 20000
Ventenilla Paniqui Tarlac(Segment 13) | BH-1 | SS-3 | 15.693865° | 120.551974° | 17.75 | Clayey Silt | MH | 20.2 | 1 | 16 | 23.2% | 36.05% |  | 1 | 18 |  |  | 22.5 |  | 12 | 66% |  |  |  | 0.3g (RP: 500-yr; STIFF Soil) |  | 12000
Matalapitap Paniqui Tarlac | BH-1 | SS-3 | 15.677637° | 120.58916° | 15.6 | Poorly Graded Sand | SP | 22.2 | 3 | 18 | - | 12.56% |  | 3 | 20 |  |  | 32.5 |  |  | 2.6% |  |  |  | 0.3g (RP: 500-yr; STIFF Soil) |  | 15000 to 50000
Matalapitap Paniqui Tarlac | BH-2 | SS-3 | 15.677583° | 120.589097° | 15.6 | Clayey Silt | MH | 22.2 | 3 | 20 | 25% | 36.47% |  | 3 | 21 |  |  | 27.5 |  |  | 63% |  |  |  | 0.3g (RP: 500-yr; STIFF Soil) |  | 15000 to 40000
Burgos Paniqui Tarlac | BH-1 | CS-2 | 15.677111° | 120.480166° | 24.4 | CORING | CORING | 12.8 | 1.05 | - | - | - |  | 1.05 | 23 |  |  | 30 |  |  | - |  |  |  | 0.4g (RP: 500-yr; ROCK Site) |  | 300000 to 1000000
Burgos Paniqui Tarlac | BH-2 | CS-2 | 15.677082° | 120.480209° | 24.4 | CORING | CORING | 12.8 | 1.05 | - | - | - |  | 1.05 | 23 |  |  | 30 |  |  | - |  |  |  | 0.4g (RP: 500-yr; ROCK Site) |  | 300000 to 1000000
San Juan De Milla Paniqui Tarlac | BH-1 | CS-2 | 15.634186° | 120.516916° | 17.14 | CORING | CORING | 13.3 | 6.1 | - | - | - |  | 6.1 | 23 |  |  | 32.5 |  | - | - |  |  |  | 0.4g (RP: 500-yr; ROCK Site) |  | 2000000 to 10000000
San Juan De Milla Paniqui Tarlac | BH-2 | CS-3 | 15.634223° | 120.517015° | 16.83 | CORING | CORING | 13.3 | 6.1 | - | - | - |  | 6.1 | 23 |  |  | 32.5 |  | - | - |  |  |  | 0.4g (RP: 500-yr; ROCK Site) |  | 2000000 to 10000000
Poblaction Norte Paniqui Tarlac | BH-1 | SS-3 | 15.668819° | 120.584161° |  | Clay | CH | 18 | 1 | 4 | 38% | - |  | 1 | 17.645 |  |  |  |  | 4.599 | 95.54% |  |  |  | 0.5g (RP: 500-yr; STIFF Soil)
Poblaction Norte Paniqui Tarlac | BH-2 | SS-3 | 15.669577° | 120.580887° |  | Clayey Sand | SC | 18 | 1 | 5 | NP | - |  | 1 | 22.562 |  |  |  |  | 4.49 | 80.41% |  |  |  | 0.5g (RP: 500-yr; STIFF Soil)
Poblaction Norte Paniqui Tarlac | BH-3 | SS-3 | 15.669652° | 120.580584° |  | Silty Sand | SM | 18 | 1 | 23 | NP | - |  | 1 | 21.703 |  |  |  |  | 21.146 | 27.8% |  |  |  | 0.5g (RP: 500-yr; STIFF Soil)
Pura
Brgy. Poblacion 3, Pura Tarlac | BH-1 | SS-3 | 15.625795° | 120.650289° | 22.62 | Silty Sand | SM | 20.3 | 6 | 44 | - | 13.81% | 0 | 6 | 21 |  |  | 32-35 |  | 33 | 33.06% |  |  |  | 0.3g (RP: 500-yr; STIFF SOIL) |  | 20
Brgy. Poblacion 3, Pura Tarlac | BH-2 | SS-3 | 15.625836° | 120.650662° | 22.01 | Silty Sand | SM | 20.3 | 6 | 43 | - | 20.78% | 0 | 6 | 20 |  |  | 32-35 |  | 32.25 | 27.63% |  |  |  | 0.3g (RP: 500-yr; STIFF SOIL) |  | 20
Brgy. Buenavista, Pura Tarlac | BH-1 | SS-3 | 15.643867° | 120.672856° | 18.05 | Sandy Silt | ML | 23.4 | 3 | 10 | 14.6% | 21.74% | - | 3 | 18.5 |  |  | 22.5 |  | 10 | 55.21% |  |  |  | 0.4g (RP: 500-yr; STIFF SOIL) |  | 12
Ramos
Brgy. Coral-Iloco, Ramos Tarlac | BH-1 | SS-3 | 15.686441° | 120.635555° | 6.16 | Clayey Silt | MH | 24.2 | 3 | 26 | 22.61% | 28.83% | 0 | 3 | 18 |  |  | 25 |  | 19.5 | 63.94% |  |  |  | 0.3g (RP: 500-yr; STIFF SOIL) |  | 15
Brgy. Poblacion Center, Ramos Tarlac | BH-1 | SS-3 | 15.666889° | 120.642879° | 18.36 | Clayey Silt | MH | 23 | 1 | 10 | 21.1% | 36.55% | - | 1 | 17 |  |  | 20 |  | 7.5 | 63.76% |  |  |  | 0.3g (RP: 500-yr; STIFF SOIL) |  | 10
Brgy. Coral-Iloco, Ramos Tarlac | BH-1 | SS-3 | 15.684023° | 120.639705° | 14.09 | Clayey Silt | MH | 24.2 | 21 | 15 | 21.48% | 34.91% | 0 | 21 | 17 |  |  | 22.5 |  | 11.255 | 65.78% |  |  |  | 0.3g (RP: 500-yr; STIFF SOIL) |  | 12
Brgy. Coral-Iloco, Ramos Tarlac | BH-1 | SS-3 | 15.685089° | 120.637294° | 18.36 | Silty Sand | SM | 24.2 | 1 | 11 | 0% | 23.63% | 0.2 | 1 | 19.2 |  |  | 30 |  | 8.25 | 31% |  |  |  | 0.4g (RP: 500-yr; STIFF SOIL) |  | 10
San Clemente
San Jose
Brgy. Pacpaco, San Manuel Tarlac | BH-1 | SS-3 | 15.786314° | 120.605458° | 22.62 | Sandy Silt | ML | 30.8 | 3.5 | 11 | 13.8 | 22.51% | 0 | 3.5 | 18 |  |  | 20 |  | 8 | 55.1% |  |  |  | 0.3g (RP: 500-yr; STIFF SOIL) |  | 10
Brgy. Pacpaco, San Manuel Tarlac | BH-2 | SS-3 | 15.786300° | 120.605656° | 21.4 | Clayey Silt | MH | 30.8 | 4.5 | 12 | 24.3% | 33.07% | 0 | 4.5 | 17 |  |  | 22.5 |  | 9 | 61.4% |  |  |  | 0.3g (RP: 500-yr; STIFF SOIL) |  | 12
Brgy. Sta. Maria, San Manuel Tarlac | BH-1 | SS-3 | 15.798112° | 120.611316° | 25.37 | Sandy Silt | ML | 30 | N.E. | 36 | 13.7% | 28.54% | 0 | N.E. | 18 |  |  | 25 |  | 27 | 55.9% |  |  |  | 0.4g (RP: 500-yr; STIFF SOIL) |  | 15
Brgy. Sta. Maria, San Manuel Tarlac | BH-2 | SS-3 | 15.798144° | 120.611495° | 25.67 | Sandy Silt | ML | 30 | N.E. | 25 | 17.2% | 22.7% | 0 | N.E. | 19 |  |  | 25 |  | 19 | 53.9% |  |  |  | 0.4g (RP: 500-yr; STIFF SOIL) |  | 15
Brgy. Matarannoc, San Manuel Tarlac | BH-1 | SS-3 | 15.785400° | 120.613728° | 18.36 | Silty Sand | SM | 31.3 | 5 | 14 | - | 18.42% | 0 | 5 | 20 |  |  | 27.5-30 |  | 10.5 | 31.95% |  |  |  | 0.3g (PHIVOLCS: 500-yr RP; STIFF SOIL) |  | 10
Brgy. Matarannoc, San Manuel Tarlac | BH-2 | SS-3 | 15.785383° | 120.613613° | 18.05 | Silty Sand | SM | 31.3 | 3 | 20 | - | 20.72% | 0 | 3 | 19 |  |  | 30-32 |  | 15 | 34.63% |  |  |  | 0.3g (PHIVOLCS: 500-yr RP; STIFF SOIL) |  | 15
Brgy. Matarannoc, San Manuel Tarlac | BH-3 | SS-3 | 15.785220° | 120.613398° | 19.27 | Silty Sand | SM | 31.3 | 3 | 9 | - | 23.3% | 0 | 3 | 19 |  |  | 27.5-30 |  | 6.75 | 24.98% |  |  |  | 0.3g (PHIVOLCS: 500-yr RP; STIFF SOIL) |  | 10
Brgy. Sta. Maria, San Manuel Tarlac | BH-1 | SS-3 | 15.797873° | 120.609780° | 23.84 | Silty Sand | SM | 30 | 0.4 | 20 | 0% | 15.82% | 0.2 | 0.4 | 20.9 |  |  | 32 |  | 15 | 34.31% |  |  |  | 0.4g (RP: 500-yr; STIFF SOIL) |  | 15
Brgy. Sta. Maria San Manuel Tarlac | BH-1 | SS-3 | 15.799033° | 120.611473° | 22.32 | Silty Sand | SM | 29.9 | 1.1 | 8 | - | 24.06% | 0.22 | 1.1 | 19.1 |  |  | 30 |  | 6 | 34.52% |  |  |  | 0.4g (RP: 500-yr; STIFF SOIL) |  | 10
Brgy. Sta. Maria San Manuel Tarlac | BH-2 | SS-3 | 15.800020° | 120.611164° | 21.1 | Silty Sand | SM | 29.9 | 2.5 | 32 | - | 18.67% | 0.22 | 2.5 | 20.7 |  |  | 32 |  | 24 | 34.54% |  |  |  | 0.4g (RP: 500-yr; STIFF SOIL) |  | 15
San Manuel
Santa Ignacia
Tarlac City
Victoria
Brgy. Batang Batang, Victoria Tarlac | BH-1 | SS-3 | 15.535479° | 120.689187° | 20.18 | Silty Sand | SM | 19.4 | 6 | 38 | - | 18.42% | 0 | 6 | 21 |  |  | 32-35 |  | 28.5 | 31.95% |  |  |  | 0.3g (RP: 500-yr; STIFF SOIL) |  | 20
Brgy. Batang Batang, Victoria Tarlac | BH-2 | SS-3 | 15.535636° | 120.689206° | 19.88 | Silty Sand | SM | 19.4 | 6 | 38 | - | 15.04% | 0 | 6 | 21 |  |  | 32-35 |  | 28.5 | 20.21% |  |  |  | 0.3g (RP: 500-yr; STIFF SOIL) |  | 20
Brgy. Bangar, Victoria Tarlac | BH-1 | SS-3 | 15.597176° | 120.664616° | 19.88 | Sandy Silt | ML | 19.6 | 3 | 19 | 17.79% | 29.57% | 0 | 3 | 18 |  |  | 22.5 |  | 14.25 | 57.82% |  |  |  | 0.3g (RP: 500-yr; STIFF SOIL) |  | 12
Brgy. Bangar, Victoria Tarlac | BH-2 | SS-3 | 15.597202° | 120.664573° | 19.88 | Sandy Silt | ML | 19.6 | 3 | 21 | 16.8% | 26.37% | 0 | 3 | 18 |  |  | 22.5 |  | 15.75 | 52.31% |  |  |  | 0.3g (RP: 500-yr; STIFF SOIL) |  | 12
Brgy. Sta. Barbara, Victoria Tarlac | BH-1 | SS-3 | 15.589208° | 120.698247° | 18.96 | Sandy Silt | ML | 22.2 | 1.1 | 9 | 13.79% | 27.28% | - | 1.1 | 17.9 |  |  | 25 |  | 9 | 51.28% |  |  |  | 0.4g (RP: 500-yr; STIFF SOIL) |  | 15
Brgy. San Vicente, Victoria Tarlac | BH-1 | SS-3 | 15.596175° | 120.698729° | 16.22 | Sandy Silt | ML | 22.6 | 3 | 18 | 13.8% | 25.87% | - | 3 | 17.9 |  |  | 25 |  | 14 | 53.3% |  |  |  | 0.4g (RP: 500-yr; STIFF SOIL) |  | 15
Brgy. Cruz, Victoria Tarlac | BH-1 | SS-3 | 15.558353° | 120.689713° | 17.44 | Clayey Silt | MH | 20 | 1.5 | 28 | 25% | 33.56% | 0 | 1.5 | 17 |  |  | 25 |  | 21 | 64.1% |  |  |  | 0.3g (RP: 500-yr; STIFF SOIL) |  | 15
Brgy. Cruz, Victoria Tarlac | BH-2 | SS-3 | 15.558274° | 120.689610° | 17.44 | Clayey Silt | MH | 20 | 1.5 | 45 | 24% | 34.21% | 0 | 1.5 | 17 |  |  | 25 |  | 34 | 64.2% |  |  |  | 0.3g (RP: 500-yr; STIFF SOIL) |  | 15
Brgy. Cabuluan, Victoria Tarlac | BH-1 | SS-3 | 15.543797° | 120.681065° | 19.57 | Silty Sand | SM | 18.6 | 6 | 21 | - | 17.89% | 0 | 6 | 21 |  |  | 30-32 |  | 15.75 | 24.75% |  |  |  | 0.3g (RP: 500-yr; STIFF SOIL) |  | 15
Brgy. Cabuluan, Victoria Tarlac | BH-2 | SS-3 | 15.543676° | 120.681087° | 19.88 | Silty Sand | SM | 18.6 | 6 | 33 | - | 18.6% | 0 | 6 | 20 |  |  | 30-32 |  | 24.75 | 32.77% |  |  |  | 0.3g (RP: 500-yr; STIFF SOIL) |  | 15
Santa Ignacia
STA IGNACIA TARLAC PHASE 1 | BH-1 | CS-3 | 15.6165 | 120.4348 | 33.3 | - | - | 5.9 | 6 | - | - | - | - | 6 | 23 |  |  | - |  | - | -
STA IGNACIA TARLAC PHASE 1 | BH-2 | CS-3 | 15.6164 | 120.4346 | 33.3 | - | - | 5.9 | 6 | - | - | - | - | 6 | 23 |  |  | - |  | - | -
STA IGNACIA TARLAC 2
STA IGNACIA TARLAC 2
San Jose
SAN JOSE 1 | BH-1 | CS-1 | 15.4638 | 120.4663 | 83.86 | tuffaceous sandstone | - | 5.7 | 9.13 | - | - | - | - | 9.13 | 17.66 | [9 empty] | 0.4g (RP: 500-yr; STIFF Soil)
SAN JOSE 1 | BH-2 | CS-1 | 15.4635 | 120.4663 | 84.78 | tuffaceous sandstone | - | 5.7 | 4.77 | - | - | - | - | 4.77 | - |  |  | - |  | - | - |  |  |  | 0.4g (RP: 500-yr; STIFF Soil) |  | -
Tarlac City
ANCHORS - 73 HILLS CARANGIAN | BH-1 | CS-2 | 15.4771 | 120.5726 |  | poor, gray, claystone, highly weathered | - | 5 | 3 | - | - | - |  | 3 | [12 empty] | 58000
ANCHORS - 73 HILLS CARANGIAN | BH-2 | CS-2 | 15.4771 | 120.5725 |  | poor, gray, claystone, highly weathered | - | 5 | 3.1 | - | - | - |  | 3.1 | [12 empty] | 58000
SITE DEV - CRESENDO TARLAC | BH-1 | SS-3 | 15.4297 | 120.6371 |  | silty sand | SM | 11.9 | 1.3 | 18% | 0% | 21 |  | 1.3 | 17.4 |  |  | 29.5 |  | 2100% | 12 |  |  | loose to medium dense | 0.35g (RP: 475-yr; STIFF Soil)
TERMS - MABINI TARLAC | BH-1 | SS-3 | 15.4897 | 120.5883 | 44.2 | sandy silt | ML | 7.9 | 4.5 | 21% | 14.77% | 21.85 |  | 4.5 | 21 |  |  | 27.5 |  |  | 54.73 | [5 empty] | 25000
TERMS - MABINI TARLAC | BH-2 | SS-3 | 15.4896 | 120.5883 | 44.5 | sandy silt | ML | 7.9 | 4.5 | 26% | 19.78% | 26.3 |  | 6 | 21 |  |  | 27.5 |  |  | 57.51 | [5 empty] | 25000
TERMS - BIP MALIWALO TARLAC | BH-1 | SS-3 | 15.4841 | 120.618 | 35.7 | silty sand | SM | 10.9 | 1 | 61 | - | 23.29 |  | 1 | 21 |  |  | 37.5 |  |  | 22.7 | [5 empty] | 70000
TERMS - BIP MALIWALO TARLAC | BH-2 | SS-3 | 15.4839 | 120.618 | 35.4 | silty sand | SM | 10.9 | 1 | 41 | - | 23.48 |  | 1 | 21 |  |  | 35 |  |  | 22.3 | [5 empty] | 35000
TERMS - SLOPE PROTECTION CUT-CUT II | BH-1 | SS-3 | 15.4688 | 120.6532 | 24.4 | silty sand | SM | 13.5 | 3 | 16 | - | 24.09 |  | 3 | 20 |  |  | 32.5 |  |  | 30.84 | [5 empty] | 30000
TERMS - MASALASA CREEK CUT CUT I | BH-1 | SS-3 | 15.4748 | 120.6252 | 32.66 | clayey silt | MH | 10.7 | 4.5 | 75 | 24.04 | 38.15 |  | 4.5 | 16.8 |  |  | 27.5 |  | 56.25 | 62.44 |  |  |  | 0.4g (RP: 500-yr; STIFF Soil) |  | 20000
TERMS = TARLAC RIVER RIGHT DIKE AGUSO | BH-1 | SS-3 | 15.5299 | 120.5932 | 32.05 | silty sand | SM | 9.2 | 1.5 | 21 | 0 | 21.87 | 0.25 | 1.5 | 19.6 |  |  | 32 |  | 21 | 23.6 |  |  |  | 0.4g (RP: 500-yr; STIFF Soil) |  | 15000
Type equation here.
"Type equation here."

## 4.5m-6.0m
[10 empty] | Liquefaction |  |  |  |  | Bearing Capacity |  |  |  |  | Settlement
Municipality | Borehole ID | Sample No. | Latitude | Longitude | Elevation | Soil/Rock Description | USCS Symbol | Fault Distance (km) | Ground Water Table | SPT N-Value | Plasticity Index (PI) | Natural Water Content (ω) | Mean Particle Size (D50) (mm) | Groundwater Level (m) | Unit Weight (γ) | Foundation Width (B) | Foundation Depth (D) | Internal Friction Angle | Length-to-width ratio (L/B) | Corrected SPT-N Value (N1(60)) | Fines Content | Effective Overburden Presssure | Total Overburden Pressure | Relative Density | Peak Ground Acceleration | Cyclic Stress Ratio (CSR) | Elastic Modulus (Es) (MN/
Anao
San Jose Anao | BH-1 | SS-4 | 15.715506° | 120.623904° | 12.28 | Sandy Silt | ML | 26.3 | 28.5 | 12 | 16.91% | 22.64% | 16.91 | 28.5 | 20 |  |  | 27.5 |  | 9 | 57.22% |  |  |  | 0.4g (RP: 500-yr; STIFF Soil) |  | 10000 to 30000
Sinense Anao | BH-1 | SS-4 | 15.759126° | 120.600236° | 22.65 | Silty Clay | CH | 30.8 | 1.5 | 19 | 35.25% | 32.62% | 0 | 1.5 | 17 |  |  | 20 |  | 14.25 | 86.38% |  |  |  | 0.3g (RP: 500-yr; STIFF Soil) |  | 25000
Sinense Anao | BH-2 | SS-4 | 15.759537° | 120.600182° | 18.99 | Silty Sand | SM | 30.8 | 1.5 | 17 | - | 18.59% | 0 | 1.5 | 21 |  |  | 30 |  | 12.75 | 26.97% |  |  |  | 0.3g (RP: 500-yr; STIFF Soil) |  | 15000
Bamban
Brgy. San Nicolas, Bamban Tarlac | BH-1 | SS-4 | 15.27346° | 120.56187° | 76.95 | Silt | ML | 19.8 |  | 39 | 17% | 53.45% | - | - | 17.1-19.2 |  |  | 31-40 |  | - | 89% |  |  |  | 0.4g | 0.126 | -
Camiling
Camiling Multi-Purpose Building | BH-1 | SS-4 | 15.686632° | 120.412972° | 11.98 | Clayey Silt | MH | 7.6 | 4.5 | 28 | 23.3% | 38.53% | - | 4.5 | 16.6 |  |  | 25 |  | - | 67.2% |  |  |  | 0.4g (RP: 500-yr; STIFF Soil) |  | 15
Camiling Multi-Purpose Building | BH-2 | SS-4 | 15.686638° | 120.413130° | 12.28 | Clayey Silt | MH | 7.6 | 5 | 26 | 26.4% | 38.57% | - | 5 | 16.8 |  |  | 25 |  | - | 63.9% |  |  |  | 0.4g (RP: 500-yr; STIFF Soil) |  | 15
Camiling Public Market | BH-1 | SS-4 | 15.686652° | 120.412968° | 11.67 | Brown, Clayey Silt of medium plasticity | MH | 8.3 | 6 | 15 | 24% | 36.58% | - | 6 | 20 |  |  | 27.5 |  |  | 64.3% |  |  |  | 0.4g |  | 10-30
Camiling Public Market | BH-2 | SS-4 | 15.686296° | 120.412971° | 12.59 | Brown, Clayey Silt of medium plasticity | MH | 8.3 | 7 | 13 | 22% | 27.21% | - | 7 | 20 |  |  | 27.5 |  |  | 68.2% |  |  |  | 0.4g |  | 10-30
Camiling Public Market | BH-3 | SS-4 | 15.686062° | 120.412563° | 12.59 | Brown, Clayey Silt of medium plasticity | MH | 8.3 | 7 | 6 | 24.3% | 35.29% | - | 7 | 20 |  |  | 27.5 |  |  | 67.2% |  |  |  | 0.4g |  | 10-30
Brgy. Bilad Camiling, Bayating River | BH-1 | SS-4 | 15.732336° | 120.434617° | 6.8 | Clayey Silt | MH | 11.3 | 4.3 | 15 | 25.4% | 34.32% | 0 | 4.3 | 17 |  |  | 22.5 |  | 11 | 66.8% |  |  |  | 0.2g (RP:500-yr; ROCK SITE) |  | 12
Brgy. Bilad, Daycare Center | BH-1 | SS-4 | 15.743831° | 120.443005° | 21.43 | Tuff | TUFF | 12.5 | N.E. | - | - | - | - | N.E. | - |  |  | - |  | Coring | - |  |  |  | 0.3g (RP:500-yr; STIFF SOIL) (ROCK SITE) |  | -
Brgy. Bilad, Daycare Center | BH-2 | SS-4 | 15.743915° | 120.443051° | 22.34 | Tuff | TUFF | 12.5 | N.E. | - | - | - | - | N.E. | - |  |  | - |  | Coring | - |  |  |  | 0.3g (RP:500-yr; STIFF SOIL) (ROCK SITE) |  | -
Brgy. Anoling 1st to Pao 2nd Section | BH-1 | SS-4 | 15.656521° | 120.400915° | 9.92 | - | SANDSTONE | 4.8 | 6 | - | - | - | - | 6 | - |  |  | - |  | - | - |  |  |  | 0.4g |  | -
Capas
Concepcion
Gerona
Carbonel Gerona Tarlac | BH-1 | SS-4 | 15.635467° | 120.624711° | 19.9 | Clayey Silt | MH | 19 | 7.5 | 29 | 27.1% | 39.09% | 0 | 7.5 | 17 |  |  | 25 |  | 22 | 61.3% |  |  |  | 0.3g (RP: 500-yr; STIFF Soil) |  | 15000
Carbonel Gerona Tarlac | BH-2 | SS-4 | 15.635408° | 120.624588° | 19.29 | Clayey Silt | MH | 19 | 7.5 | 29 | 26.8% | 36.1% | 0 | 7.5 | 17 |  |  | 25 |  | 22 | 64.2% |  |  |  | 0.3g (RP: 500-yr; STIFF Soil) |  | 15000
Parsolingan Gerona Tarlac | BH-1 | SS-4 | 15.555744° | 120.600555° | 26.61 | Silty Sand | SM | 11.3 | 3 | 26 | - | 21.38% | 0 | 3 | 0 |  |  | 30-32 |  | 19.5 | 24.6% |  |  |  | 0.3g (RP: 500-yr; STIFF Soil) |  | 15000
Parsolingan Gerona Tarlac | BH-2 | SS-4 | 15.555718° | 120.600598° | 26.61 | Silty Sand | SM | 11.3 | 3 | 18 | - | 20.91% | 0 | 3 | 20 |  |  | 30-32 |  | 13.5 | 24.4% |  |  |  | 0.3g (RP: 500-yr; STIFF Soil) |  | 15000
Matapitap Gerona Tarlac | BH-1 | SS-4 | 15.592509° | 120.620622° | 26.91 | Silty Sand | SM | 15.5 | 3 | 38 | - | 14.26% | 0 | 3 | 21 |  |  | 32-35 |  | 29 | 23.9% |  |  |  | 0.3g (RP: 500-yr; STIFF Soil) |  | 20000
Matapitap Gerona Tarlac | BH-2 | SS-4 | 15.592510° | 120.620552° | 26.9 | Silty Sand | SM | 15.5 | 3 | 24 | - | 17.28% | 0 | 3 | 20 |  |  | 30-32 |  | 18 | 28.5% |  |  |  | 0.3g (RP: 500-yr; STIFF Soil) |  | 15000
San Jose Gerona Tarlac | BH-1 | SS-4 | 15.556476° | 120.573764° | 26.91 | Silty Sand | SM | 9 | N.E | 24 | - | 16.52% | 0 | N.E | 19 |  |  | 30-32 |  | 18 | 23.9% |  |  |  | 0.3g (RP: 500-yr; STIFF Soil) |  | 15000
San Jose Gerona Tarlac | BH-2 | SS-4 | 15.556501° | 120.573845° | 26.91 | Silty Sand | SM | 9 | N.E | 28 | - | 16.75% | 0 | N.E | 19 |  |  | 30-32 |  | 21 | 24.8% |  |  |  | 0.3g (RP: 500-yr; STIFF Soil) |  | 15000
Malayep Gerona Tarlac | BH-1 | SS-4 | 15.578777° | 120.573149° | 23.56 | Clayey Silt | MH | 11.1 | 12 | 12 | 22.67% | 35.24% | 0 | 12 | 17 |  |  | 22.5 |  | 9 | 62.4% |  |  |  | 0.3g (RP: 500-yr; STIFF Soil) |  | 12000
Malayep Gerona Tarlac | BH-2 | SS-4 | 15.578761° | 120.573483° | 24.48 | Clayey Silt | MH | 11.1 | 4.5 | 13 | 23.31% | 33.12% | 0 | 4.5 | 17 |  |  | 22.5 |  | 9.75 | 63.02% |  |  |  | 0.3g (RP: 500-yr; STIFF Soil) |  | 12000
Sembrano Gerona Tarlac | BH-1 | SS-4 | 15.600169° | 120.544751° | 18.07 | Clayey Silt | MH | 11.1 | N.E | 36 | 27% | 34.27% | 0 | N.E | 17 |  |  | 25 |  | 27 | 62.7% |  |  |  | 0.3g (RP: 500-yr; STIFF Soil) |  | 15000
Sembrano Gerona Tarlac | BH-2 | SS-4 | 15.600168° | 120.544618° | 18.07 | Clayey Silt | MH | 11.1 | N.E | 31 | 26% | 34.15% | 0 | N.E | 17 |  |  | 25 |  | 23 | 63.9% |  |  |  | 0.3g (RP: 500-yr; STIFF Soil) |  | 15000
Matayumcab Gerona Tarlac | BH-1 | SS-4 | 15.589244° | 120.597051° | 24.96 | Silty Sand | SM | 13.3 | 2.5 | 37 | - | 15.08% | 0 | 2.5 | 21 |  |  | 32-35 |  | 28 | 26.1% |  |  |  | 0.3g (RP: 500-yr; STIFF Soil) |  | 20000
Matayumcab Gerona Tarlac | BH-2 | SS-4 | 15.58917° | 120.597011° | 24.66 | Silty Sand | SM | 13.3 | 2.5 | 42 | - | 15.82% | 0 | 2.5 | 21 |  |  | 32-35 |  | 32 | 27.1% |  |  |  | 0.3g (RP: 500-yr; STIFF Soil) |  | 20000
Quezon Gerona Tarlac | BH-1 | SS-4 | 15.620661° | 120.500156° | 25.08 | SANDSTONE | SANDSTONE | 11 | 3 | - | - | - | - | 3 | - |  |  | 32.5 |  | - | - |  |  |  | 0.3g (RP: 500-yr; STIFF Soil) |  | 2000000-10000000
Quezon Gerona Tarlac | BH-2 | SS-4 | 15.620647° | 120.500056° | 24.17 | SANDSTONE | SANDSTONE | 11 | 2.37 | - | - | - | - | 2.37 | - |  |  | 32.5 |  | - | - |  |  |  | 0.3g (RP: 500-yr; STIFF Soil) |  | 2000000-10000000
San Agustin Gerona Tarlac | BH-1 | SS-4 | 15.598641° | 120.517534° | 54.07 | Sandy Silt | ML | 10.2 | 7 | 87 | 15 | 21.99% | 0 | 7 | 21 |  |  | 27.5 |  | 65.25 | 54% |  |  |  | 0.3g (RP: 500-yr; STIFF Soil, 0.3g (RP: 500-yr; ROCK Site) |  | 20000
San Agustin Gerona Tarlac | BH-2 | SS-4 | 15.598293° | 120.517626° | 44.78 | Sandy Silt | SM | 10.2 | 12 | 96 | - | 34.54% | 0 | 12 | 18 |  |  | 35-37 |  | 72 | 63% |  |  |  | 0.3g (RP: 500-yr; STIFF Soil, 0.3g (RP: 500-yr; ROCK Site) |  | 25000
Rizal Gerona Tarlac | BH-1 | SS-4 | 15.555633° | 120.608133° | 26.3 | Silty Clay | CH | 12 | 2 | 18 | 35 | 42.47% | 0 | 2 | 16 |  |  | 20 |  | 13.5 | 84% |  |  |  | 0.3g (RP: 500-yr; STIFF Soil) |  | 25000
Rizal Gerona Tarlac | BH-2 | SS-4 | 15.555650° | 120.608052° | 26.3 | Silty Clay | CH | 12 | 2 | 12 | 36 | 35.45% | 0 | 2 | 17 |  |  | 20 |  | 9 | 82% |  |  |  | 0.3g (RP: 500-yr; STIFF Soil) |  | 25000
Salapungan Gerona Tarlac | BH-1 | SS-2 | 15.596727° | 120.608189° | 27.22 | Silty Clay | CH | 24.2 | 1.5 | 16 | 35.4 | 36.41% | 0 | 1.5 | 17 |  |  | 20 |  | 12 | 83.8% |  |  |  | 0.3g (RP: 500-yr; STIFF Soil) |  | 25000
Santiago Gerona Tarlac | BH-1 | CS-3 | 15.572991° | 120.551964° | 35.44 | GRAVEL | GRAVEL | 9.3 | 10 | - | - | - | - | 10 | 23 |  |  | 32.5 |  | - | - |  |  |  | 0.4g (RP: 500-yr; ROCK Site) |  | 2000000-10000000
Santiago Gerona Tarlac | BH-2 | CS-4 | 15.573001° | 120.551884° | 35.14 | SANDSTONE | SANDSTONE | 9.3 | 10.5 | - | - | - | - | 10.5 | 23 |  |  | 32.5 |  | - | - |  |  |  | 0.4g (RP: 500-yr; ROCK Site) |  | 2000000-10000000
Pinasling Gerona Tarlac | BH-1 | SS-4 | 15.602424° | 120.593012° | 27.52 | Silty Sand | SM | 11.1 | 4.5 | 44 | - | 13.8% | 0 | 4.5 | 21 |  |  | 32-35 |  | 33 | 30.7% |  |  |  | 0.3g (RP: 500-yr; STIFF Soil) |  | 20000
Pinasling Gerona Tarlac | BH-2 | SS-4 | 15.602593° | 120.593001° | 28.13 | Silty Sand | SM | 11.1 | 4.5 | 46 | - | 17.27% | 0 | 4.5 | 0 |  |  | 32-35 |  | 35 | 22.7% |  |  |  | 0.3g (RP: 500-yr; STIFF Soil) |  | 20000
La Paz
Mayantoc
(Segment 2) Cubcub Mayantoc Tarlac | BH-1 | CS-4 | 15.623250° | 120.371596° | 27.52 | SANDSTONE | SANDSTONE | 0.067 | 7.5 | - | - | - | - | 7.5 | 23 |  |  | -1.5 |  | - | - |  |  |  | 0.4g (RP: 500-yr; ROCK Site) |  | 2000000 to10000000
Cubcub Mayantoc Tarlac | BH-1 | CS-4 | 15.621352° | 120.37284° | 29.1 | SANDSTONE | SANDSTONE | 0.049 | 2 | - | - | - | - | 2 | 23 |  |  | -3 |  | - | - |  |  |  | 0.4g (RP: 500-yr; ROCK Site) |  | 2000000 to10000000
Cubcub Mayantoc Tarlac | BH-1 | CS-4 | 15.625251° | 120.378636° | 46.12 | SILTY TUFF | SILTY TUFF | 0.806 | N.E | - | - | - | - | N.E | 23 |  |  | -4.5 |  | - | - |  |  |  | 0.4g (RP: 500-yr; ROCK Site) |  | 2000000 to10000000
Cubcub Mayantoc Tarlac | BH-2 | CS-4 | 15.625081° | 120.378554° | 47.34 | SILTY TUFF | SILTY TUFF | 0.806 | N.E | - | - | - | - | N.E | 23 |  |  | -6 |  | - | - |  |  |  | 0.4g (RP: 500-yr; ROCK Site) |  | 2000000 to10000000
Moncada
Brgy. Rizal, Moncada Tarlac | BH-1 | SS-4 | 15.745085° | 120.576019° | 17.8 | Sandy Silt | ML | 26.5 | 2 | 27 | 16% | 24.69% |  | 2 | 21 |  |  | 27.5 |  |  | 58% |  |  |  | 0.3g |  | 15-40
Brgy. Rizal, Moncada Tarlac | BH-2 | SS-4 | 15.744907° | 120.576261° | 18.7 | Sandy Silt | ML | 26.5 | 2 | 25 | 19% | 23.59% |  | 2 | 21 |  |  | 27.5 |  |  | 52% |  |  |  | 0.3g |  | 15-40
Brgy. Villa, Moncada Tarlac | BH-1 | SS-4 | 15.769566° | 120.575766° | 15.9 | Silty Sand | SM | 27 | 1.05 | 14 | - | 18.22% |  | 1.05 | 20 |  |  | 32.5 |  |  | 31.09% | [5 empty] | 15-50
Brgy. Villa, Moncada Tarlac | BH-2 | SS-4 | 15.769692° | 120.575525° | 15.3 | Sandy Silt | ML | 27 | 1 | 32 | 17.71% | 27.31% |  | 1 | 21 |  |  | 27.5 |  |  | 55.66% | [5 empty] | 30-80
Brgy. Santa Monica, Moncada Tarlac | BH-1 | SS-4 | 15.808724° | 120.571566° | 17.2 | Sandy Silt | ML | 28.5 | 1 | 23 | 13.1% | 25.98% |  | 1 | 21 |  |  | 27.5 |  |  | 52.2% | [5 empty] | 15-40
Brgy. Santa Monica, Moncada Tarlac | BH-2 | SS-4 | 15.808848° | 120.571571° | 17.2 | Sandy Silt | ML | 28.5 | 1 | 25 | 15% | 24.15% |  | 1 | 21 |  |  | 27.5 |  |  | 56.1% | [5 empty] | 15-40
Brgy. Burgos, Moncada Tarlac | BH-1 | SS-4 | 15.737812° | 120.577325° | 249.9 | Sandy Silt | ML | 26.1 | 6 | 13 | 14.46% | 27.48% |  | 6 | 20 |  |  | 27.5 |  |  | 52.13% | [5 empty] | 10-30
Brgy. Burgos, Moncada Tarlac | BH-2 | SS-4 | 15.737879° | 120.577483° | 249.9 | Sandy Silt | ML | 26.1 | 6 | 14 | 15.76% | 23.33% |  | 6 | 20 |  |  | 27.5 |  |  | 56.94% | [5 empty] | 10-30
Brgy. Tolega Norte, Moncada Tarlac | BH-1 | SS-4 | 15.744291° | 120.596494° | 16.55 | Clayey Silt | MH | 27.3 | N.E. | 29 | 23.9% | 35.17% | 0 | N.E. | 17 |  |  | 25 |  | 21.75 | 61.15% |  |  |  | 0.3g (RP: 500-yr; STIFF SOIL) |  | 15
Brgy. Tolega Norte, Moncada Tarlac | BH-2 | SS-4 | 15.744070° | 120.597089° | 15.94 | Clayey Silt | MH | 27.3 | N.E. | 38 | 22.98% | 39.73% | 0 | N.E. | 17 |  |  | 25 |  | 28.5 | 65.99% |  |  |  | 0.3g (RP: 500-yr; STIFF SOIL) |  | 15
Paniqui
Brillante Paniqui Tarlac | BH-1 | SS-4 | 15.645909° | 120.529080° | 14.11 | Sandy Silt | ML | 15.1 | 6 | 44 | 16.2% | 24.44% | - | 6 | 18.1 |  |  | 27.5 |  | 33 | 54.2% |  |  |  | 0.4g (RP: 500-yr; STIFF Soil) |  | 20000
Cabayaoasan Paniqui Tarlac | BH-1 | SS-4 | 15.664740° | 120.555608° | 17.46 | Clayey Silt | MH | 18.2 | 2 | 13 | 28% | 34.46% | 0 | 2 | 17 |  |  | 22.5 |  | 9.75 | 68.4% |  |  |  | 0.3g (RP: 500-yr; STIFF Soil) |  | 12000
Cabayaoasan Paniqui Tarlac | BH-2 | SS-4 | 15.664765° | 120.55554° | 17.46 | Clayey Silt | MH | 18.2 | 2 | 10 | 27% | 33.06% | 0 | 2 | 17 |  |  | 20 |  | 7.5 | 64.4% |  |  |  | 0.3g (RP: 500-yr; STIFF Soil) |  | 10000
Purok 3 Brillante Paniqui Tarlac | BH-1 | SS-4 | 15.642894° | 120.528764° | 17.16 | Silty Sand | SM | 15.2 | 3 | 31 | - | 19.88% | 0.33 | 3 | 19.8 |  |  | 32 |  | 23.25 | 19% |  |  |  | 0.3g to 0.4g (RP: 500-yr; STIFF Soil) |  | 15000
Colibangbang Paniqui Tarlac | BH-1 | SS-4 | 15.636114° | 120.543763° | 21.25 | Clayey Silt | MH | 16 | 3 | 18 | 24% | 34.18% |  | 3 | 21 |  |  | 27.5 |  |  | 66.7% |  |  |  | 0.3g (RP: 500-yr; STIFF Soil) |  | 15000 to 40000
Colibangbang Paniqui Tarlac | BH-2 | SS-4 | 15.636527° | 120.543634° | 20.8 | Silty Sand | SM | 16 | 3 | 32 | - | 16.73% |  | 3 | 21 |  |  | 35 |  |  | 31.3% |  |  |  | 0.3g (RP: 500-yr; STIFF Soil) |  | 20000 to 50000
Ventenilla Paniqui Tarlac (Package H) | BH-1 | SS-4 | 15.691076° | 120.553470° | 18.68 | Silty Clay | CH | 20.1 | 3 | 39 | 33.34% | 34.76% | 0 | 3 | 17 |  |  | 25 |  | 29.25 | 85.99% |  |  |  | 0.3g (RP: 500-yr; STIFF Soil) |  | 50000
Ventenilla Paniqui Tarlac(Segment 13) | BH-1 | SS-4 | 15.693865° | 120.551974° | 16.25 | Clayey Silt | MH | 20.2 | 1 | 19 | 25.5% | 34.14% |  | 1 | 18 |  |  | 22.5 |  | 14 | 68% |  |  |  | 0.3g (RP: 500-yr; STIFF Soil) |  | 12000
Matalapitap Paniqui Tarlac | BH-1 | SS-4 | 15.677637° | 120.58916° | 14.1 | Poorly Graded Sand | SP | 22.2 | 3 | 12 | - | 13.26% |  | 3 | 20 |  |  | 32.5 |  |  | 4.3% |  |  |  | 0.3g (RP: 500-yr; STIFF Soil) |  | 15000 to 50000
Matalapitap Paniqui Tarlac | BH-2 | SS-4 | 15.677583° | 120.589097° | 14.1 | Clayey Silt | MH | 22.2 | 3 | 22 | 25% | 36.68% |  | 3 | 21 |  |  | 27.5 |  |  | 63.3% |  |  |  | 0.3g (RP: 500-yr; STIFF Soil) |  | 15000 to 40000
Burgos Paniqui Tarlac | BH-1 | CS-3 | 15.677111° | 120.480166° | 22.9 | CORING | CORING | 12.8 | 1.05 | - | - | - |  | 1.05 | 23 |  |  | 30 |  |  | - |  |  |  | 0.4g (RP: 500-yr; ROCK Site) |  | 300000 to 1000000
Burgos Paniqui Tarlac | BH-2 | CS-3 | 15.677082° | 120.480209° | 22.9 | CORING | CORING | 12.8 | 1.05 | - | - | - |  | 1.05 | 23 |  |  | 30 |  |  | - |  |  |  | 0.4g (RP: 500-yr; ROCK Site) |  | 300000 to 1000000
San Juan De Milla Paniqui Tarlac | BH-1 | CS-3 | 15.634186° | 120.516916° | 15.64 | CORING | CORING | 13.3 | 6.1 | - | - | - |  | 6.1 | 23 |  |  | 32.5 |  | - | - |  |  |  | 0.4g (RP: 500-yr; ROCK Site) |  | 2000000 to 10000000
San Juan De Milla Paniqui Tarlac | BH-2 | CS-4 | 15.634223° | 120.517015° | 15.33 | CORING | CORING | 13.3 | 6.1 | - | - | - |  | 6.1 | 23 |  |  | 32.5 |  | - | - |  |  |  | 0.4g (RP: 500-yr; ROCK Site) |  | 2000000 to 10000000
Poblaction Norte Paniqui Tarlac | BH-1 | SS-4 | 15.668819° | 120.584161° |  | Clayey Sand | SC | 18 | 1 | 8 | 44% | - |  | 1 | 18.456 |  |  |  |  | 7.68 | 96.96% |  |  |  | 0.5g (RP: 500-yr; STIFF Soil)
Poblaction Norte Paniqui Tarlac | BH-2 | SS-4 | 15.669577° | 120.580887° |  | Clay | CH | 18 | 1 | 8 | 40% | - |  | 1 | 22.329 |  |  |  |  | 6.765 | 96.69% |  |  |  | 0.5g (RP: 500-yr; STIFF Soil)
Poblaction Norte Paniqui Tarlac | BH-3 | SS-4 | 15.669652° | 120.580584° |  | Clayey Sand | SC | 18 | 1 | 19 | NP | - |  | 1 | 20.696 |  |  |  |  | 16.917 | 43.47% |  |  |  | 0.5g (RP: 500-yr; STIFF Soil)
Pura
Brgy. Poblacion 3, Pura Tarlac | BH-1 | SS-4 | 15.625795° | 120.650289° | 21.12 | Silty Sand | SM | 20.3 | 6 | 33 | - | 15.92% | 0 | 6 | 20 |  |  | 30-32 |  | 24.75 | 28.27% |  |  |  | 0.3g (RP: 500-yr; STIFF SOIL) |  | 15
Brgy. Poblacion 3, Pura Tarlac | BH-2 | SS-4 | 15.625836° | 120.650662° | 20.51 | Silty Sand | SM | 20.3 | 6 | 35 | - | 19.83% | 0 | 6 | 20 |  |  | 32-35 |  | 26.25 | 27.79% |  |  |  | 0.3g (RP: 500-yr; STIFF SOIL) |  | 20
Brgy. Buenavista, Pura Tarlac | BH-1 | SS-4 | 15.643867° | 120.672856° | 16.55 | Sandy Silt | ML | 23.4 | 3 | 14 | 17.43% | 23.72% | - | 3 | 18.2 |  |  | 22.5 |  | 14 | 58.89% |  |  |  | 0.4g (RP: 500-yr; STIFF SOIL) |  | 12
Ramos
Brgy. Coral-Iloco, Ramos Tarlac | BH-1 | SS-4 | 15.686441° | 120.635555° | 4.66 | Clayey Silt | MH | 24.2 | 3 | 22 | 21.72% | 36.74% | 0 | 3 | 17 |  |  | 25 |  | 16.5 | 62.05% |  |  |  | 0.3g (RP: 500-yr; STIFF SOIL) |  | 15
Brgy. Poblacion Center, Ramos Tarlac | BH-1 | SS-4 | 15.666889° | 120.642879° | 16.86 | Clayey Silt | MH | 23 | 1 | 19 | 26.46% | 34.65% | - | 1 | 17 |  |  | 22.5 |  | 14.25 | 68.06% |  |  |  | 0.3g (RP: 500-yr; STIFF SOIL) |  | 12
Brgy. Coral-Iloco, Ramos Tarlac | BH-1 | SS-4 | 15.684023° | 120.639705° | 12.59 | Clayey Silt | MH | 24.2 | 21 | 19 | 23.08% | 31.85% | 0 | 21 | 17 |  |  | 22.5 |  | 14.25 | 64.57% |  |  |  | 0.3g (RP: 500-yr; STIFF SOIL) |  | 12
Brgy. Coral-Iloco, Ramos Tarlac | BH-1 | SS-4 | 15.685089° | 120.637294° | 16.86 | Silty Sand | SM | 24.2 | 1 | 14 | 0% | 16.8% | 0.2 | 1 | 20.3 |  |  | 32 |  | 10.5 | 28.53% |  |  |  | 0.4g (RP: 500-yr; STIFF SOIL) |  | 15
San Clemente
San Jose
San Manuel
Brgy. Pacpaco, San Manuel Tarlac | BH-1 | SS-4 | 15.786314° | 120.605458° | 21.12 | Sandy Silt | ML | 30.8 | 3.5 | 16 | 13.3 | 23.46% | 0 | 3.5 | 18 |  |  | 22.5 |  | 12 | 56.3% |  |  |  | 0.3g (RP: 500-yr; STIFF SOIL) |  | 12
Brgy. Pacpaco, San Manuel Tarlac | BH-2 | SS-4 | 15.786300° | 120.605656° | 19.9 | Clayey Silt | MH | 30.8 | 4.5 | 13 | 25.1% | 34.05% | 0 | 4.5 | 17 |  |  | 22.5 |  | 10 | 62.2% |  |  |  | 0.3g (RP: 500-yr; STIFF SOIL) |  | 12
Brgy. Sta. Maria, San Manuel Tarlac | BH-1 | SS-4 | 15.798112° | 120.611316° | 23.87 | Sandy Silt | ML | 30 | N.E. | 37 | 16.1% | 23.48% | 0 | N.E. | 18 |  |  | 25 |  | 28 | 52.6% |  |  |  | 0.4g (RP: 500-yr; STIFF SOIL) |  | 15
Brgy. Sta. Maria, San Manuel Tarlac | BH-2 | SS-4 | 15.798144° | 120.611495° | 24.17 | Sandy Silt | ML | 30 | N.E. | 31 | 13.6% | 25.53% | 0 | N.E. | 18 |  |  | 25 |  | 23 | 51.6% |  |  |  | 0.4g (RP: 500-yr; STIFF SOIL) |  | 15
Brgy. Matarannoc, San Manuel Tarlac | BH-1 | SS-4 | 15.785400° | 120.613728° | 16.86 | Silty Sand | SM | 31.3 | 5 | 19 | - | 13.97% | 0 | 5 | 21 |  |  | 30-32 |  | 14.25 | 33.42% |  |  |  | 0.3g (PHIVOLCS: 500-yr RP; STIFF SOIL) |  | 15
Brgy. Matarannoc, San Manuel Tarlac | BH-2 | SS-4 | 15.785383° | 120.613613° | 16.55 | Silty Sand | SM | 31.3 | 3 | 22 | - | 14.64% | 0 | 3 | 21 |  |  | 30-32 |  | 16.5 | 28.47% |  |  |  | 0.3g (PHIVOLCS: 500-yr RP; STIFF SOIL) |  | 15
Brgy. Matarannoc, San Manuel Tarlac | BH-3 | SS-4 | 15.785220° | 120.613398° | 17.77 | Silty Sand | SM | 31.3 | 3 | 14 | - | 24.1% | 0 | 3 | 18 |  |  | 27.5-30 |  | 10.5 | 28.62% |  |  |  | 0.3g (PHIVOLCS: 500-yr RP; STIFF SOIL) |  | 10
Brgy. Sta. Maria, San Manuel Tarlac | BH-1 | SS-4 | 15.797873° | 120.609780° | 22.34 | Silty Sand | SM | 30 | 0.4 | 24 | 0% | 22.05% | 0.2 | 0.4 | 19.8 |  |  | 32 |  | 18 | 33.61% |  |  |  | 0.4g (RP: 500-yr; STIFF SOIL) |  | 15
Brgy. Sta. Maria San Manuel Tarlac | BH-1 | SS-4 | 15.799033° | 120.611473° | 20.82 | Silty Sand | SM | 29.9 | 1.1 | 14 | - | 18.08% | 0.23 | 1.1 | 20.1 |  |  | 30 |  | 10.5 | 33.35% |  |  |  | 0.4g (RP: 500-yr; STIFF SOIL) |  | 10
Brgy. Sta. Maria San Manuel Tarlac | BH-2 | SS-4 | 15.800020° | 120.611164° | 19.6 | Silty Sand | SM | 29.9 | 2.5 | 34 | - | 21.73% | 0.2 | 2.5 | 20.2 |  |  | 37 |  | 25.5 | 30.51% |  |  |  | 0.4g (RP: 500-yr; STIFF SOIL) |  | 20
Santa Ignacia
Tarlac City
Victoria
Brgy. Batang Batang, Victoria Tarlac | BH-1 | SS-4 | 15.535479° | 120.689187° | 18.68 | Silty Sand | SM | 19.4 | 6 | 40 | - | 13.97% | 0 | 6 | 22 |  |  | 32-35 |  | 30 | 33.42% |  |  |  | 0.3g (RP: 500-yr; STIFF SOIL) |  | 20
Brgy. Batang Batang, Victoria Tarlac | BH-2 | SS-4 | 15.535636° | 120.689206° | 18.38 | Silty Sand | SM | 19.4 | 6 | 40 | - | 23.15% | 0 | 6 | 20 |  |  | 32-35 |  | 30 | 25.46% |  |  |  | 0.3g (RP: 500-yr; STIFF SOIL) |  | 20
Brgy. Bangar, Victoria Tarlac | BH-1 | SS-4 | 15.597176° | 120.664616° | 18.38 | Sandy Silt | ML | 19.6 | 3 | 22 | 18.44% | 23.06% | 0 | 3 | 18 |  |  | 25 |  | 16.5 | 53.64% |  |  |  | 0.3g (RP: 500-yr; STIFF SOIL) |  | 15
Brgy. Bangar, Victoria Tarlac | BH-2 | SS-4 | 15.597202° | 120.664573° | 18.38 | Sandy Silt | ML | 19.6 | 3 | 32 | 14.91% | 28.54% | 0 | 3 | 18 |  |  | 25 |  | 24 | 54.62% |  |  |  | 0.3g (RP: 500-yr; STIFF SOIL) |  | 15
Brgy. Sta. Barbara, Victoria Tarlac | BH-1 | SS-4 | 15.589208° | 120.698247° | 17.46 | Sandy Silt | ML | 22.2 | 1.1 | 18 | 13.6% | 27.21% | - | 1.1 | 18.3 |  |  | 22.5 |  | 18 | 55.75% |  |  |  | 0.4g (RP: 500-yr; STIFF SOIL) |  | 12
Brgy. San Vicente, Victoria Tarlac | BH-1 | SS-4 | 15.596175° | 120.698729° | 14.72 | Sandy Silt | ML | 22.6 | 3 | 15 | 15.4% | 22.64% | - | 3 | 18.3 |  |  | 22.5 |  | 11 | 56.2% |  |  |  | 0.4g (RP: 500-yr; STIFF SOIL) |  | 12
Brgy. Cruz, Victoria Tarlac | BH-1 | SS-4 | 15.558353° | 120.689713° | 15.94 | Clayey Silt | MH | 20 | 1.5 | 33 | 24% | 34.09% | 0 | 1.5 | 17 |  |  | 25 |  | 25 | 66.4% |  |  |  | 0.3g (RP: 500-yr; STIFF SOIL) |  | 15
Brgy. Cruz, Victoria Tarlac | BH-2 | SS-4 | 15.558274° | 120.689610° | 15.94 | Clayey Silt | MH | 20 | 1.5 | 49 | 26% | 34.64% | 0 | 1.5 | 17 |  |  | 25 |  | 37 | 64.2% |  |  |  | 0.3g (RP: 500-yr; STIFF SOIL) |  | 15
Brgy. Cabuluan, Victoria Tarlac | BH-1 | SS-4 | 15.543797° | 120.681065° | 18.07 | Silty Sand | SM | 18.6 | 6 | 36 | - | 24.42% | 0 | 6 | 20 |  |  | 32-35 |  | 27 | 31.26% |  |  |  | 0.3g (RP: 500-yr; STIFF SOIL) |  | 20
Brgy. Cabuluan, Victoria Tarlac | BH-2 | SS-4 | 15.543676° | 120.681087° | 18.38 | Silty Sand | SM | 18.6 | 6 | 36 | - | 20.83% | 0 | 6 | 20 |  |  | 32-35 |  | 27 | 33.5% |  |  |  | 0.3g (RP: 500-yr; STIFF SOIL) |  | 20
Santa Ignacia
STA IGNACIA TARLAC PHASE 1 | BH-1 | CS-4 | 15.6165 | 120.4348 | 31.8 | - | - | 5.9 | 6 | - | - | - | - | 6 | 23 |  |  | - |  | - | -
STA IGNACIA TARLAC PHASE 1 | BH-2 | CS-4 | 15.6164 | 120.4346 | 31.8 | - | - | 5.9 | 6 | - | - | - | - | 6 | 23 |  |  | - |  | - | -
STA IGNACIA TARLAC 2
STA IGNACIA TARLAC 2
San Jose
SAN JOSE 1 | BH-1 | CS-2 | 15.4638 | 120.4663 | 82.36 | tuffaceous sandstone | - | 5.7 | 9.13 | - | - | - | - | 9.13 | - | [9 empty] | 0.4g (RP: 500-yr; STIFF Soil)
SAN JOSE 1 | BH-2 | CS-2 | 15.4635 | 120.4663 | 83.28 | tuffaceous sandstone | - | 5.7 | 4.77 | - | - | - | - | 4.77 | - |  |  | - |  | - | - |  |  |  | 0.4g (RP: 500-yr; STIFF Soil) |  | -
Tarlac City
ANCHORS - 73 HILLS CARANGIAN | BH-1 | CS-3 | 15.4771 | 120.5726 |  | poor, gray, claystone, highly weathered | - | 5 | 3 | - | - | - |  | 3 | [12 empty] | 62000
ANCHORS - 73 HILLS CARANGIAN | BH-2 | CS-3 | 15.4771 | 120.5725 |  | poor, gray, claystone, highly weathered | - | 5 | 3.1 | - | - | - |  | 3.1 | [12 empty] | 62000
SITE DEV - CRESENDO TARLAC | BH-1 | SS-4 | 15.4297 | 120.6371 |  | silty sand | SM | 11.9 | 1.3 | 19% | 0% | 20 |  | 1.3 | 17.45 |  |  | 29.5 |  | 2200% | 27 |  |  | loose to medium dense | 0.35g (RP: 475-yr; STIFF Soil)
TERMS - MABINI TARLAC | BH-1 | SS-4 | 15.4897 | 120.5883 | 42.7 | silty sand | SM | 7.9 | 4.5 | 18% | - | 22.48 |  | 4.5 | 20 |  |  | 32.5 |  |  | 33.39 | [5 empty] | 35000
TERMS - MABINI TARLAC | BH-2 | SS-4 | 15.4896 | 120.5883 | 43 | silty sand | SM | 7.9 | 4.5 | 29% | - | 23.72 |  | 6 | 21 |  |  | 35 |  |  | 33.68 | [5 empty] | 35000
TERMS - BIP MALIWALO TARLAC | BH-1 | SS-4 | 15.4841 | 120.618 | 34.2 | silty sand | SM | 10.9 | 1 | 73 | - | 21.65 |  | 1 | 21 |  |  | 37.5 |  |  | 25.5 | [5 empty] | 70000
TERMS - BIP MALIWALO TARLAC | BH-2 | SS-4 | 15.4839 | 120.618 | 33.9 | silty sand | SM | 10.9 | 1 | 55 | - | 20.49 |  | 1 | 21 |  |  | 37.5 |  |  | 26.6 | [5 empty] | 70000
TERMS - SLOPE PROTECTION CUT-CUT II | BH-1 | SS-4 | 15.4688 | 120.6532 | 22.9 | silty sand | SM | 13.5 | 3 | 20 | - | 21.78 |  | 3 | 20 |  |  | 32.5 |  |  | 32.82 | [5 empty] | 30000
TERMS - MASALASA CREEK CUT CUT I | BH-1 | CS-1 | 15.4748 | 120.6252 | 31.16 | - | - | 10.7 | 4.5 | - | - | - |  | 4.5 | - |  |  | - |  | - | - |  |  |  | 0.4g (RP: 500-yr; STIFF Soil) |  | -
TERMS = TARLAC RIVER RIGHT DIKE AGUSO | BH-1 | SS-4 | 15.5299 | 120.5932 | 30.55 | silty sand | SM | 9.2 | 1.5 | 20 | 0 | 22.3 | 0.26 | 1.5 | 19.5 |  |  | 32 |  | 19.5 | 22.6 |  |  |  | 0.4g (RP: 500-yr; STIFF Soil) |  | 15000
Type equation here.
"Type equation here."

## 6.0m-7.5m
[10 empty] | Liquefaction |  |  |  |  | Bearing Capacity |  |  |  |  | Settlement
Municipality | Borehole ID | Sample No. | Latitude | Longitude | Elevation | Soil/Rock Description | USCS Symbol | Fault Distance (km) | Ground Water Table | SPT N-Value | Plasticity Index (PI) | Natural Water Content (ω) | Mean Particle Size (D50) (mm) | Groundwater Level (m) | Unit Weight (γ) | Foundation Width (B) | Foundation Depth (D) | Internal Friction Angle | Length-to-width ratio (L/B) | Corrected SPT-N Value (N1(60)) | Fines Content | Effective Overburden Presssure | Total Overburden Pressure | Relative Density | Peak Ground Acceleration | Cyclic Stress Ratio (CSR) | Elastic Modulus (Es) (MN/
Anao
San Jose Anao | BH-1 | SS-5 | 15.715506° | 120.623904° | 10.78 | Sandy Silt | ML | 26.3 | 28.5 | 16 | 16.59% | 28.78% | 16.59 | 28.5 | 20 |  |  | 27.5 |  | 12 | 54.3% |  |  |  | 0.4g (RP: 500-yr; STIFF Soil) |  | 10000 to 30000
Sinense Anao | BH-1 | SS-5 | 15.759126° | 120.600236° | 21.15 | Silty Sand | SM | 30.8 | 1.5 | 24 | - | 18.41% | 0 | 1.5 | 20 |  |  | 30 |  | 18 | 31.12% |  |  |  | 0.3g (RP: 500-yr; STIFF Soil) |  | 15000
Sinense Anao | BH-2 | SS-5 | 15.759537° | 120.600182° | 20.49 | Silty Sand | SM | 30.8 | 1.5 | 19 | - | 24.38% | 0 | 1.5 | 20 |  |  | 30 |  | 14.25 | 26.43% |  |  |  | 0.3g (RP: 500-yr; STIFF Soil) |  | 15000
Bamban
Brgy. San Nicolas, Bamban Tarlac | BH-1 | SS-5 | 15.27346° | 120.56187° | 75.45 | Sandy Lean Clay | CL | 19.8 |  | 57 | 14% | 36.04% | - | - | 17.1-19.2 |  |  | 31-40 |  | - | 62% |  |  |  | 0.4g | 0.125 | -
Camiling
Camiling Multi-Purpose Building | BH-1 | SS-5 | 15.686632° | 120.412972° | 10.48 | Clayey Silt | MH | 7.6 | 4.5 | 27 | 27.4% | 37.35% | - | 4.5 | 16.7 |  |  | 25 |  | - | 63.8% |  |  |  | 0.4g (RP: 500-yr; STIFF Soil) |  | 15
Camiling Multi-Purpose Building | BH-2 | SS-5 | 15.686638° | 120.413130° | 10.78 | Clayey Silt | MH | 7.6 | 5 | 35 | 24.8% | 32.97% | - | 5 | 17.3 |  |  | 27.5 |  | - | 67.2% |  |  |  | 0.4g (RP: 500-yr; STIFF Soil) |  | 20
Camiling Public Market | BH-1 | SS-5 | 15.686652° | 120.412968° | 10.17 | Brown, Clayey Silt of medium plasticity | MH | 8.3 | 6 | 16 | 26% | 33.29% | - | 6 | 21 |  |  | 27.5 |  |  | 67.7% |  |  |  | 0.4g |  | 15-40
Camiling Public Market | BH-2 | SS-5 | 15.686296° | 120.412971° | 11.09 | Brown, Clayey Silt of medium plasticity | MH | 8.3 | 7 | 21 | 26.7% | 35.23% | - | 7 | 21 |  |  | 27.5 |  |  | 67% |  |  |  | 0.4g |  | 15-40
Camiling Public Market | BH-3 | SS-5 | 15.686062° | 120.412563° | 11.09 | Brown, Clayey Silt of medium plasticity | MH | 8.3 | 7 | 16 | 26.8% | 37.17% | - | 7 | 21 |  |  | 27.5 |  |  | 65.4% |  |  |  | 0.4g |  | 15-40
Brgy. Bilad Camiling, Bayating River | BH-1 | SS-5 | 15.732336° | 120.434617° | 5.3 | Silty Sand | SM | 11.3 | 4.3 | 9 | - | 16.33% | 0 | 4.3 | 21 |  |  | 27.5-30 |  | 7 | 27% |  |  |  | 0.2g (RP:500-yr; ROCK SITE) |  | 10
Brgy. Bilad, Daycare Center | BH-1 | SS-5 | 15.743831° | 120.443005° | 19.93 | Tuff | TUFF | 12.5 | N.E. | - | - | - | - | N.E. | - |  |  | - |  | Coring | - |  |  |  | 0.3g (RP:500-yr; STIFF SOIL) (ROCK SITE) |  | -
Brgy. Bilad, Daycare Center | BH-2 | SS-5 | 15.743915° | 120.443051° | 20.84 | Tuff | TUFF | 12.5 | N.E. | - | - | - | - | N.E. | - |  |  | - |  | Coring | - |  |  |  | 0.3g (RP:500-yr; STIFF SOIL) (ROCK SITE) |  | -
Brgy. Anoling 1st to Pao 2nd Section | BH-1 | SS-5 | 15.656521° | 120.400915° | 8.42 | Sandy Silt | ML | 4.8 | 6 | 22 | 18% | 26.12% | - | 6 | 17.8 |  |  | 25 |  | 17 | 55% |  |  |  | 0.4g |  | 15
Capas
Concepcion
Gerona
Carbonel Gerona Tarlac | BH-1 | SS-5 | 15.635467° | 120.624711° | 18.4 | Clayey Silt | MH | 19 | 7.5 | 42 | 24.1% | 35.57% | 0 | 7.5 | 17 |  |  | 27.5 |  | 32 | 64.8% |  |  |  | 0.3g (RP: 500-yr; STIFF Soil) |  | 20000
Carbonel Gerona Tarlac | BH-2 | SS-5 | 15.635408° | 120.624588° | 17.79 | Clayey Silt | MH | 19 | 7.5 | 41 | 24.3% | 34.54% | 0 | 7.5 | 17 |  |  | 27.5 |  | 31 | 66.4% |  |  |  | 0.3g (RP: 500-yr; STIFF Soil) |  | 20000
Parsolingan Gerona Tarlac | BH-1 | SS-5 | 15.555744° | 120.600555° | 25.11 | Silty Sand | SM | 11.3 | 3 | 31 | - | 22.54% | 0 | 3 | 0 |  |  | 30-32 |  | 23.25 | 23.1% |  |  |  | 0.3g (RP: 500-yr; STIFF Soil) |  | 15000
Parsolingan Gerona Tarlac | BH-2 | SS-5 | 15.555718° | 120.600598° | 25.11 | Silty Sand | SM | 11.3 | 3 | 33 | - | 22.42% | 0 | 3 | 19 |  |  | 30-32 |  | 24.75 | 20.9% |  |  |  | 0.3g (RP: 500-yr; STIFF Soil) |  | 15000
Matapitap Gerona Tarlac | BH-1 | SS-5 | 15.592509° | 120.620622° | 25.41 | Silty Sand | SM | 15.5 | 3 | 34 | - | 20.16% | 0 | 3 | 20 |  |  | 32-35 |  | 26 | 20% |  |  |  | 0.3g (RP: 500-yr; STIFF Soil) |  | 20000
Matapitap Gerona Tarlac | BH-2 | SS-5 | 15.592510° | 120.620552° | 25.4 | Silty Sand | SM | 15.5 | 3 | 30 | - | 14.12% | 0 | 3 | 21 |  |  | 30-32 |  | 23 | 23.9% |  |  |  | 0.3g (RP: 500-yr; STIFF Soil) |  | 15000
San Jose Gerona Tarlac | BH-1 | SS-5 | 15.556476° | 120.573764° | 25.41 | Silty Sand | SM | 9 | N.E | 34 | - | 18.92% | 0 | N.E | 19 |  |  | 32-35 |  | 26 | 22.8% |  |  |  | 0.3g (RP: 500-yr; STIFF Soil) |  | 20000
San Jose Gerona Tarlac | BH-2 | SS-5 | 15.556501° | 120.573845° | 25.41 | Silty Sand | SM | 9 | N.E | 32 | - | 22.48% | 0 | N.E | 19 |  |  | 30-32 |  | 24 | 23.3% |  |  |  | 0.3g (RP: 500-yr; STIFF Soil) |  | 15000
Malayep Gerona Tarlac | BH-1 | SS-5 | 15.578777° | 120.573149° | 22.06 | Clayey Silt | MH | 11.1 | 12 | 23 | 25.39% | 36.33% | 0 | 12 | 17 |  |  | 25 |  | 17.25 | 62.29% |  |  |  | 0.3g (RP: 500-yr; STIFF Soil) |  | 15000
Malayep Gerona Tarlac | BH-2 | SS-5 | 15.578761° | 120.573483° | 22.98 | Clayey Silt | MH | 11.1 | 4.5 | 24 | 21.07% | 35.02% | 0 | 4.5 | 17 |  |  | 25 |  | 18 | 63.34% |  |  |  | 0.3g (RP: 500-yr; STIFF Soil) |  | 15000
Sembrano Gerona Tarlac | BH-1 | SS-5 | 15.600169° | 120.544751° | 16.57 | Clayey Silt | MH | 11.1 | N.E | 32 | 25% | 34.85% | 0 | N.E | 17 |  |  | 25 |  | 24 | 62.3% |  |  |  | 0.3g (RP: 500-yr; STIFF Soil) |  | 15000
Sembrano Gerona Tarlac | BH-2 | SS-5 | 15.600168° | 120.544618° | 16.57 | Clayey Silt | MH | 11.1 | N.E | 30 | 24% | 34.34% | 0 | N.E | 17 |  |  | 25 |  | 23 | 67.8% |  |  |  | 0.3g (RP: 500-yr; STIFF Soil) |  | 15000
Matayumcab Gerona Tarlac | BH-1 | SS-5 | 15.589244° | 120.597051° | 23.46 | Silty Sand | SM | 13.3 | 2.5 | 42 | - | 15.27% | 0 | 2.5 | 21 |  |  | 32-35 |  | 32 | 27.8% |  |  |  | 0.3g (RP: 500-yr; STIFF Soil) |  | 20000
Matayumcab Gerona Tarlac | BH-2 | SS-5 | 15.58917° | 120.597011° | 23.16 | Silty Sand | SM | 13.3 | 2.5 | 45 | - | 15.22% | 0 | 2.5 | 21 |  |  | 32-35 |  | 34 | 23.6% |  |  |  | 0.3g (RP: 500-yr; STIFF Soil) |  | 20000
Quezon Gerona Tarlac | BH-1 | SS-5 | 15.620661° | 120.500156° | 23.58 | SANDSTONE | SANDSTONE | 11 | 3 | - | - | - | - | 3 | - |  |  | 32.5 |  | - | - |  |  |  | 0.3g (RP: 500-yr; STIFF Soil) |  | 2000000-10000000
Quezon Gerona Tarlac | BH-2 | SS-5 | 15.620647° | 120.500056° | 22.67 | SANDSTONE | SANDSTONE | 11 | 2.37 | - | - | - | - | 2.37 | - |  |  | 32.5 |  | - | - |  |  |  | 0.3g (RP: 500-yr; STIFF Soil) |  | 2000000-10000000
San Agustin Gerona Tarlac | BH-1 | SS-5 | 15.598641° | 120.517534° | 52.57 | GRAVEL | GRAVEL | 10.2 | 7 | - | - | - | - | 7 | - |  |  | 30 |  | - | - |  |  |  | 0.3g (RP: 500-yr; STIFF Soil, 0.3g (RP: 500-yr; ROCK Site) |  | 300000-1000000
San Agustin Gerona Tarlac | BH-2 | SS-5 | 15.598293° | 120.517626° | 43.23 | GRAVEL | GRAVEL | 10.2 | 12 | - | - | - | - | 12 | - |  |  | 30 |  | - | - |  |  |  | 0.3g (RP: 500-yr; STIFF Soil, 0.3g (RP: 500-yr; ROCK Site) |  | 300000-1000000
Rizal Gerona Tarlac | BH-1 | SS-5 | 15.555633° | 120.608133° | 24.8 | Silty Sand | SM | 12 | 2 | 45 | - | 22.17% | 0 | 2 | 19 |  |  | 32-35 |  | 33.75 | 32% |  |  |  | 0.3g (RP: 500-yr; STIFF Soil) |  | 20000
Rizal Gerona Tarlac | BH-2 | SS-5 | 15.555650° | 120.608052° | 24.8 | Silty Sand | SM | 12 | 2 | 24 | - | 15.16% | 0 | 2 | 21 |  |  | 30-35 |  | 18 | 30% |  |  |  | 0.3g (RP: 500-yr; STIFF Soil) |  | 15000
Salapungan Gerona Tarlac | BH-1 | SS-3 | 15.596727° | 120.608189° | 25.72 | Silty Sand | SM | 24.2 | 1.5 | 44 | - | 20.84% | 0 | 1.5 | 20 |  |  | 32-35 |  | 33 | 25% |  |  |  | 0.3g (RP: 500-yr; STIFF Soil) |  | 20000
Santiago Gerona Tarlac | BH-1 | CS-4 | 15.572991° | 120.551964° | 33.94 | GRAVEL | GRAVEL | 9.3 | 10 | - | - | - | - | 10 | 23 |  |  | 32.5 |  | - | - |  |  |  | 0.4g (RP: 500-yr; ROCK Site) |  | 2000000-10000000
Santiago Gerona Tarlac | BH-2 | CS-5 | 15.573001° | 120.551884° | 33.64 | SANDSTONE | SANDSTONE | 9.3 | 10.5 | - | - | - | - | 10.5 | 23 |  |  | 32.5 |  | - | - |  |  |  | 0.4g (RP: 500-yr; ROCK Site) |  | 2000000-10000000
Pinasling Gerona Tarlac | BH-1 | SS-5 | 15.602424° | 120.593012° | 26.02 | Silty Sand | SM | 11.1 | 4.5 | 45 | - | 15.9% | 0 | 4.5 | 21 |  |  | 32-35 |  | 34 | 27.3% |  |  |  | 0.3g (RP: 500-yr; STIFF Soil) |  | 20000
Pinasling Gerona Tarlac | BH-2 | SS-5 | 15.602593° | 120.593001° | 26.63 | Silty Sand | SM | 11.1 | 4.5 | 41 | - | 15.83% | 0 | 4.5 | 0 |  |  | 32-35 |  | 31 | 27.8% |  |  |  | 0.3g (RP: 500-yr; STIFF Soil) |  | 20000
La Paz
Mayantoc
(Segment 2) Cubcub Mayantoc Tarlac | BH-1 | CS-5 | 15.623250° | 120.371596° | 26.02 | TUFF | TUFF | 0.067 | 7.5 | - | - | - | - | 7.5 | 23 |  |  | -1.5 |  | - | - |  |  |  | 0.4g (RP: 500-yr; ROCK Site) |  | 2000000 to10000000
Cubcub Mayantoc Tarlac | BH-1 | CS-5 | 15.621352° | 120.37284° | 27.6 | SANDSTONE | SANDSTONE | 0.049 | 2 | - | - | - | - | 2 | 23 |  |  | -3 |  | - | - |  |  |  | 0.4g (RP: 500-yr; ROCK Site) |  | 2000000 to10000000
Cubcub Mayantoc Tarlac | BH-1 | CS-5 | 15.625251° | 120.378636° | 44.62 | SILTY TUFF | SILTY TUFF | 0.806 | N.E | - | - | - | - | N.E | 23 |  |  | -4.5 |  | - | - |  |  |  | 0.4g (RP: 500-yr; ROCK Site) |  | 2000000 to10000000
Cubcub Mayantoc Tarlac | BH-2 | CS-5 | 15.625081° | 120.378554° | 45.84 | SILTSTONE | SILTSTONE | 0.806 | N.E | - | - | - | - | N.E | 23 |  |  | -6 |  | - | - |  |  |  | 0.4g (RP: 500-yr; ROCK Site) |  | 2000000 to10000000
Moncada
Brgy. Rizal, Moncada Tarlac | BH-1 | SS-5 | 15.745085° | 120.576019° | 16.3 | Sandy Silt | ML | 26.5 | 2 | 25 | 16% | 23.88% |  | 2 | 21 |  |  | 27.5 |  |  | 57% |  |  |  | 0.3g |  | 15-40
Brgy. Rizal, Moncada Tarlac | BH-2 | SS-5 | 15.744907° | 120.576261° | 17.2 | Sandy Silt | ML | 26.5 | 2 | 25 | 14% | 23.92% |  | 2 | 21 |  |  | 27.5 |  |  | 58% |  |  |  | 0.3g |  | 15-40
Brgy. Villa, Moncada Tarlac | BH-1 | SS-5 | 15.769566° | 120.575766° | 14.4 | Silty Sand | SM | 27 | 1.05 | 14 | - | 24.59% |  | 1.05 | 20 |  |  | 32.5 |  |  | 32.02% | [5 empty] | 15-50
Brgy. Villa, Moncada Tarlac | BH-2 | SS-5 | 15.769692° | 120.575525° | 13.8 | Sandy Silt | ML | 27 | 1 | 28 | 16.95% | 29.04% |  | 1 | 21 |  |  | 27.5 |  |  | 58.68% | [5 empty] | 15-40
Brgy. Santa Monica, Moncada Tarlac | BH-1 | SS-5 | 15.808724° | 120.571566° | 15.7 | Sandy Silt | ML | 28.5 | 1 | 22 | 13.2% | 28.07% |  | 1 | 21 |  |  | 27.5 |  |  | 57.2% | [5 empty] | 15-40
Brgy. Santa Monica, Moncada Tarlac | BH-2 | SS-5 | 15.808848° | 120.571571° | 15.7 | Sandy Silt | ML | 28.5 | 1 | 37 | 13.4% | 27.38% |  | 1 | 21 |  |  | 27.5 |  |  | 56.5% | [5 empty] | 30-80
Brgy. Burgos, Moncada Tarlac | BH-1 | SS-5 | 15.737812° | 120.577325° | 248.4 | Sandy Silt | ML | 26.1 | 6 | 16 | 15.67% | 26.59% |  | 6 | 21 |  |  | 27.5 |  |  | 55.88% | [5 empty] | 15-40
Brgy. Burgos, Moncada Tarlac | BH-2 | SS-5 | 15.737879° | 120.577483° | 248.4 | Sandy Silt | ML | 26.1 | 6 | 14 | 17.08% | 28.05% |  | 6 | 20 |  |  | 27.5 |  |  | 54.04% | [5 empty] | 10-30
Brgy. Tolega Norte, Moncada Tarlac | BH-1 | SS-5 | 15.744291° | 120.596494° | 15.05 | Clayey Silt | MH | 27.3 | N.E. | 52 | 22.99% | 33.54% | 0 | N.E. | 17 |  |  | 27.5 |  | 39 | 62.68% |  |  |  | 0.3g (RP: 500-yr; STIFF SOIL) |  | 20
Brgy. Tolega Norte, Moncada Tarlac | BH-2 | SS-5 | 15.744070° | 120.597089° | 14.44 | Clayey Silt | MH | 27.3 | N.E. | 30 | 22.67% | 38.29% | 0 | N.E. | 17 |  |  | 25 |  | 22.5 | 65.37% |  |  |  | 0.3g (RP: 500-yr; STIFF SOIL) |  | 15
Paniqui
Brillante Paniqui Tarlac | BH-1 | SS-5 | 15.645909° | 120.529080° | 12.61 | Sandy Silt | ML | 15.1 | 6 | 30 | 13.1% | 29.22% | - | 6 | 17.6 |  |  | 25 |  | 23 | 53.2% |  |  |  | 0.4g (RP: 500-yr; STIFF Soil) |  | 15000
Cabayaoasan Paniqui Tarlac | BH-1 | SS-5 | 15.664740° | 120.555608° | 15.96 | Clayey Silt | MH | 18.2 | 2 | 10 | 25% | 31.56% | 0 | 2 | 17 |  |  | 20 |  | 7.5 | 65.6% |  |  |  | 0.3g (RP: 500-yr; STIFF Soil) |  | 10000
Cabayaoasan Paniqui Tarlac | BH-2 | SS-5 | 15.664765° | 120.55554° | 15.96 | Clayey Silt | MH | 18.2 | 2 | 12 | 28% | 31.7% | 0 | 2 | 18 |  |  | 22.5 |  | 9 | 65.8% |  |  |  | 0.3g (RP: 500-yr; STIFF Soil) |  | 12000
Purok 3 Brillante Paniqui Tarlac | BH-1 | SS-5 | 15.642894° | 120.528764° | 15.66 | Silty Sand | SM | 15.2 | 3 | 32 | - | 16.77% | 0.2 | 3 | 20.4 |  |  | 32 |  | 24 | 30.75% |  |  |  | 0.3g to 0.4g (RP: 500-yr; STIFF Soil) |  | 15000
Colibangbang Paniqui Tarlac | BH-1 | SS-5 | 15.636114° | 120.543763° | 19.7 | Clayey Silt | MH | 16 | 3 | 28 | 24.4% | 35.01% |  | 3 | 21 |  |  | 27.5 |  |  | 65.1% |  |  |  | 0.3g (RP: 500-yr; STIFF Soil) |  | 15000 to 40000
Colibangbang Paniqui Tarlac | BH-2 | SS-5 | 15.636527° | 120.543634° | 19.3 | Silty Sand | SM | 16 | 3 | 32 | - | 16.56% |  | 3 | 21 |  |  | 35 |  |  | 32% |  |  |  | 0.3g (RP: 500-yr; STIFF Soil) |  | 20000 to 50000
Ventenilla Paniqui Tarlac (Package H) | BH-1 | SS-5 | 15.691076° | 120.553470° | 17.18 | Silty Clay | CH | 20.1 | 3 | 10 | 31.93% | 44.69% | 0 | 3 | 6 |  |  | 19.5 |  | 7.5 | 80.77% |  |  |  | 0.3g (RP: 500-yr; STIFF Soil) |  | 13000
Ventenilla Paniqui Tarlac(Segment 13) | BH-1 | SS-5 | 15.693865° | 120.551974° | 14.75 | Clayey Silt | MH | 20.2 | 1 | 17 | 23.2% | 33.58% |  | 1 | 18 |  |  | 22.5 |  | 13 | 64.6% |  |  |  | 0.3g (RP: 500-yr; STIFF Soil) |  | 12000
Matalapitap Paniqui Tarlac | BH-1 | SS-5 | 15.677637° | 120.58916° | 12.6 | Clayey Silt | MH | 22.2 | 3 | 12 | 25% | 36.08% |  | 3 | 20 |  |  | 27.5 |  |  | 65.8% |  |  |  | 0.3g (RP: 500-yr; STIFF Soil) |  | 2500 to 8000
Matalapitap Paniqui Tarlac | BH-2 | SS-5 | 15.677583° | 120.589097° | 12.6 | Clayey Silt | MH | 22.2 | 3 | 27 | 25% | 36.48% |  | 3 | 21 |  |  | 27.5 |  |  | 65.6% |  |  |  | 0.3g (RP: 500-yr; STIFF Soil) |  | 15000 to 40000
Burgos Paniqui Tarlac | BH-1 | CS-4 | 15.677111° | 120.480166° | 21.4 | CORING | CORING | 12.8 | 1.05 | - | - | - |  | 1.05 | 23 |  |  | 30 |  |  | - |  |  |  | 0.4g (RP: 500-yr; ROCK Site) |  | 300000 to 1000000
Burgos Paniqui Tarlac | BH-2 | CS-4 | 15.677082° | 120.480209° | 21.4 | CORING | CORING | 12.8 | 1.05 | - | - | - |  | 1.05 | 23 |  |  | 30 |  |  | - |  |  |  | 0.4g (RP: 500-yr; ROCK Site) |  | 300000 to 1000000
San Juan De Milla Paniqui Tarlac | BH-1 | CS-4 | 15.634186° | 120.516916° | 14.14 | CORING | CORING | 13.3 | 6.1 | - | - | - |  | 6.1 | 23 |  |  | 32.5 |  | - | - |  |  |  | 0.4g (RP: 500-yr; ROCK Site) |  | 2000000 to 10000000
San Juan De Milla Paniqui Tarlac | BH-2 | CS-5 | 15.634223° | 120.517015° | 13.83 | CORING | CORING | 13.3 | 6.1 | - | - | - |  | 6.1 | 23 |  |  | 32.5 |  | - | - |  |  |  | 0.4g (RP: 500-yr; ROCK Site) |  | 2000000 to 10000000
Poblaction Norte Paniqui Tarlac | BH-1 | SS-5 | 15.668819° | 120.584161° |  | Clay | CH | 18 | 1 | 17 | 37% | - |  | 1 | 18.075 |  |  |  |  | 15.413 | 89.46% |  |  |  | 0.5g (RP: 500-yr; STIFF Soil)
Poblaction Norte Paniqui Tarlac | BH-2 | SS-5 | 15.669577° | 120.580887° |  | Clay | CH | 18 | 1 | 18 | 37% | - |  | 1 | 23.054 |  |  |  |  | 13.541 | 98.33% |  |  |  | 0.5g (RP: 500-yr; STIFF Soil)
Poblaction Norte Paniqui Tarlac | BH-3 | SS-5 | 15.669652° | 120.580584° |  | Clayey Sand | SC | 18 | 1 | 48 | NP | - |  | 1 | 20.545 |  |  |  |  | 39.499 | 3.4% |  |  |  | 0.5g (RP: 500-yr; STIFF Soil)
Pura
Brgy. Poblacion 3, Pura Tarlac | BH-1 | SS-5 | 15.625795° | 120.650289° | 19.62 | Silty Sand | SM | 20.3 | 6 | 30 | - | 17.77% | 0 | 6 | 20 |  |  | 30-32 |  | 22.5 | 16.33% |  |  |  | 0.3g (RP: 500-yr; STIFF SOIL) |  | 15
Brgy. Poblacion 3, Pura Tarlac | BH-2 | SS-5 | 15.625836° | 120.650662° | 19.01 | Silty Sand | SM | 20.3 | 6 | 30 | - | 19.87% | 0 | 6 | 20 |  |  | 30-32 |  | 22.5 | 30.02% |  |  |  | 0.3g (RP: 500-yr; STIFF SOIL) |  | 15
Brgy. Buenavista, Pura Tarlac | BH-1 | SS-5 | 15.643867° | 120.672856° | 15.05 | Sandy Silt | ML | 23.4 | 3 | 12 | 13.36% | 26.04% | - | 3 | 17.9 |  |  | 22.5 |  | 12 | 59.07% |  |  |  | 0.4g (RP: 500-yr; STIFF SOIL) |  | 12
Ramos
Brgy. Coral-Iloco, Ramos Tarlac | BH-1 | SS-5 | 15.686441° | 120.635555° | 3.16 | Clayey Silt | MH | 24.2 | 3 | 19 | 27.19% | 37.59% | 0 | 3 | 17 |  |  | 22.5 |  | 14.25 | 62.04% |  |  |  | 0.3g (RP: 500-yr; STIFF SOIL) |  | 12
Brgy. Poblacion Center, Ramos Tarlac | BH-1 | SS-5 | 15.666889° | 120.642879° | 15.36 | Clayey Silt | MH | 23 | 1 | 21 | 21.02% | 35.22% | - | 1 | 17 |  |  | 22.5 |  | 15.75 | 61.76% |  |  |  | 0.3g (RP: 500-yr; STIFF SOIL) |  | 12
Brgy. Coral-Iloco, Ramos Tarlac | BH-1 | SS-5 | 15.684023° | 120.639705° | 11.09 | Clayey Silt | MH | 24.2 | 21 | 18 | 23.43% | 38.16% | 0 | 21 | 17 |  |  | 22.5 |  | 13.5 | 67.41% |  |  |  | 0.3g (RP: 500-yr; STIFF SOIL) |  | 12
Brgy. Coral-Iloco, Ramos Tarlac | BH-1 | SS-5 | 15.685089° | 120.637294° | 15.36 | Silty Sand | SM | 24.2 | 1 | 18 | 0% | 24.79% | 0.2 | 1 | 19 |  |  | 32 |  | 13.5 | 28.58% |  |  |  | 0.4g (RP: 500-yr; STIFF SOIL) |  | 15
San Clemente
San Jose
San Manuel
Brgy. Pacpaco, San Manuel Tarlac | BH-1 | SS-5 | 15.786314° | 120.605458° | 19.62 | Silty Sand | SM | 30.8 | 3.5 | 19 | - | 15.7% | 0 | 3.5 | 21 |  |  | 30-32 |  | 14 | 22.2% |  |  |  | 0.3g (RP: 500-yr; STIFF SOIL) |  | 15
Brgy. Pacpaco, San Manuel Tarlac | BH-2 | SS-5 | 15.786300° | 120.605656° | 18.4 | Silty Sand | SM | 30.8 | 4.5 | 20 | - | 20.48% | 0 | 4.5 | 20 |  |  | 30-32 |  | 15 | 25.3% |  |  |  | 0.3g (RP: 500-yr; STIFF SOIL) |  | 15
Brgy. Sta. Maria, San Manuel Tarlac | BH-1 | SS-5 | 15.798112° | 120.611316° | 22.37 | Sandy Silt | ML | 30 | N.E. | 66 | 14.2% | 26.8% | 0 | N.E. | 18 |  |  | 27.5 |  | 50 | 53% |  |  |  | 0.4g (RP: 500-yr; STIFF SOIL) |  | 20
Brgy. Sta. Maria, San Manuel Tarlac | BH-2 | SS-5 | 15.798144° | 120.611495° | 22.67 | Sandy Silt | ML | 30 | N.E. | 63 | 15.5% | 28.22% | 0 | N.E. | 18 |  |  | 27.5 |  | 47 | 59.5% |  |  |  | 0.4g (RP: 500-yr; STIFF SOIL) |  | 20
Brgy. Matarannoc, San Manuel Tarlac | BH-1 | SS-5 | 15.785400° | 120.613728° | 15.36 | Silty Sand | SM | 31.3 | 5 | 22 | - | 15.82% | 0 | 5 | 21 |  |  | 30-32 |  | 16.5 | 34.31% |  |  |  | 0.3g (PHIVOLCS: 500-yr RP; STIFF SOIL) |  | 15
Brgy. Matarannoc, San Manuel Tarlac | BH-2 | SS-5 | 15.785383° | 120.613613° | 15.05 | Silty Sand | SM | 31.3 | 3 | 28 | - | 19.59% | 0 | 3 | 20 |  |  | 30-32 |  | 21 | 17.94% |  |  |  | 0.3g (PHIVOLCS: 500-yr RP; STIFF SOIL) |  | 15
Brgy. Matarannoc, San Manuel Tarlac | BH-3 | SS-5 | 15.785220° | 120.613398° | 16.27 | Silty Sand | SM | 31.3 | 3 | 14 | - | 24.2% | 0 | 3 | 18 |  |  | 27.5-31 |  | 10.5 | 27.48% |  |  |  | 0.3g (PHIVOLCS: 500-yr RP; STIFF SOIL) |  | 10
Brgy. Sta. Maria, San Manuel Tarlac | BH-1 | SS-5 | 15.797873° | 120.609780° | 20.84 | Clayey Silt | MH | 30 | 0.4 | 11 | 21.38% | 33.82% | - | 0.4 | 17 |  |  | 20 |  | 8.25 | 61.4% |  |  |  | 0.4g (RP: 500-yr; STIFF SOIL) |  | 10
Brgy. Sta. Maria San Manuel Tarlac | BH-1 | SS-5 | 15.799033° | 120.611473° | 19.32 | Silty Sand | SM | 29.9 | 1.1 | 11 | - | 18.93% | 0.22 | 1.1 | 20 |  |  | 30 |  | 8.25 | 34.92% |  |  |  | 0.4g (RP: 500-yr; STIFF SOIL) |  | 10
Brgy. Sta. Maria San Manuel Tarlac | BH-2 | SS-5 | 15.800020° | 120.611164° | 18.1 | Silty Sand | SM | 29.9 | 2.5 | 37 | - | 16.2% | 0.22 | 2.5 | 21.2 |  |  | 37 |  | 27.75 | 27.43% |  |  |  | 0.4g (RP: 500-yr; STIFF SOIL) |  | 20
Santa Ignacia
Tarlac City
Victoria
Brgy. Batang Batang, Victoria Tarlac | BH-1 | SS-5 | 15.535479° | 120.689187° | 17.18 | Silty Sand | SM | 19.4 | 6 | 57 | - | 15.82% | 0 | 6 | 21 |  |  | 32-35 |  | 42.75 | 34.31% |  |  |  | 0.3g (RP: 500-yr; STIFF SOIL) |  | 20
Brgy. Batang Batang, Victoria Tarlac | BH-2 | SS-5 | 15.535636° | 120.689206° | 16.88 | Silty Sand | SM | 19.4 | 6 | 56 | - | 13.43% | 0 | 6 | 22 |  |  | 32-35 |  | 42 | 34.81% |  |  |  | 0.3g (RP: 500-yr; STIFF SOIL) |  | 20
Brgy. Bangar, Victoria Tarlac | BH-1 | SS-5 | 15.597176° | 120.664616° | 16.88 | Sandy Silt | ML | 19.6 | 3 | 33 | 18.53% | 26.65% | 0 | 3 | 18 |  |  | 25 |  | 24.75 | 55.29% |  |  |  | 0.3g (RP: 500-yr; STIFF SOIL) |  | 15
Brgy. Bangar, Victoria Tarlac | BH-2 | SS-5 | 15.597202° | 120.664573° | 16.88 | Sandy Silt | ML | 19.6 | 3 | 34 | 17.5% | 23.81% | 0 | 3 | 18 |  |  | 25 |  | 25.5 | 54.62% |  |  |  | 0.3g (RP: 500-yr; STIFF SOIL) |  | 15
Brgy. Sta. Barbara, Victoria Tarlac | BH-1 | SS-5 | 15.589208° | 120.698247° | 15.96 | Sandy Silt | ML | 22.2 | 1.1 | 11 | 19.57% | 28.77% | - | 1.1 | 17.6 |  |  | 25 |  | 11 | 56.46% |  |  |  | 0.4g (RP: 500-yr; STIFF SOIL) |  | 15
Brgy. San Vicente, Victoria Tarlac | BH-1 | SS-5 | 15.596175° | 120.698729° | 13.22 | Sandy Silt | ML | 22.6 | 3 | 17 | 13.5% | 28.53% | - | 3 | 17.6 |  |  | 25 |  | 13 | 52.5% |  |  |  | 0.4g (RP: 500-yr; STIFF SOIL) |  | 15
Brgy. Cruz, Victoria Tarlac | BH-1 | SS-5 | 15.558353° | 120.689713° | 14.44 | Clayey Silt | MH | 20 | 1.5 | 15 | 25% | 33.8% | 0 | 1.5 | 17 |  |  | 22.5 |  | 11 | 65.1% |  |  |  | 0.3g (RP: 500-yr; STIFF SOIL) |  | 12
Brgy. Cruz, Victoria Tarlac | BH-2 | SS-5 | 15.558274° | 120.689610° | 14.44 | Clayey Silt | MH | 20 | 1.5 | 27 | 26% | 34% | 0 | 1.5 | 17 |  |  | 22.5 |  | 20 | 63.5% |  |  |  | 0.3g (RP: 500-yr; STIFF SOIL) |  | 12
Brgy. Cabuluan, Victoria Tarlac | BH-1 | SS-5 | 15.543797° | 120.681065° | 16.57 | Silty Sand | SM | 18.6 | 6 | 41 | - | 19.84% | 0 | 6 | 20 |  |  | 32-35 |  | 30.75 | 32.14% |  |  |  | 0.3g (RP: 500-yr; STIFF SOIL) |  | 20
Brgy. Cabuluan, Victoria Tarlac | BH-2 | SS-5 | 15.543676° | 120.681087° | 16.88 | Silty Sand | SM | 18.6 | 6 | 37 | - | 15.2% | 0 | 6 | 21 |  |  | 32-35 |  | 27.75 | 28.58% |  |  |  | 0.3g (RP: 500-yr; STIFF SOIL) |  | 20
Santa Ignacia
STA IGNACIA TARLAC PHASE 1 | BH-1 | CS-5 | 15.6165 | 120.4348 | 30.3 | - | - | 5.9 | 6 | - | - | - | - | 6 | 23 |  |  | - |  | - | -
STA IGNACIA TARLAC PHASE 1 | BH-2 | CS-5 | 15.6164 | 120.4346 | 30.3 | - | - | 5.9 | 6 | - | - | - | - | 6 | 23 |  |  | - |  | - | -
STA IGNACIA TARLAC 2
STA IGNACIA TARLAC 2
San Jose
SAN JOSE 1 | BH-1 | CS-3 | 15.4638 | 120.4663 | 80.86 | tuffaceous sandstone | - | 5.7 | 9.13 | - | - | - | - | 9.13 | - | [9 empty] | 0.4g (RP: 500-yr; STIFF Soil)
SAN JOSE 1 | BH-2 | CS-3 | 15.4635 | 120.4663 | 81.78 | tuffaceous sandstone | - | 5.7 | 4.77 | - | - | - | - | 4.77 | - |  |  | - |  | - | - |  |  |  | 0.4g (RP: 500-yr; STIFF Soil) |  | -
Tarlac City
ANCHORS - 73 HILLS CARANGIAN | BH-1 | CS-4 | 15.4771 | 120.5726 |  | poor, gray, claystone, highly weathered | - | 5 | 3 | - | - | - |  | 3
ANCHORS - 73 HILLS CARANGIAN | BH-2 | CS-4 | 15.4771 | 120.5725 |  | poor, gray, claystone, highly weathered | - | 5 | 3.1 | - | - | - |  | 3.1
SITE DEV - CRESENDO TARLAC | BH-1 | SS-5 | 15.4297 | 120.6371 |  | silty sand | SM | 11.9 | 1.3 | 19% | 0% | 19 |  | 1.3 | 17.45 |  |  | 29.5 |  | 2000% | 27 |  |  | loose to medium dense | 0.35g (RP: 475-yr; STIFF Soil)
TERMS - MABINI TARLAC | BH-1 | SS-5 | 15.4897 | 120.5883 | 41.2 | sandy silt | ML | 7.9 | 4.5 | 25% | 17.57% | 24.02 |  | 4.5 | 21 |  |  | 27.5 |  |  | 55.01 | [5 empty] | 25000
TERMS - MABINI TARLAC | BH-2 | SS-5 | 15.4896 | 120.5883 | 41.5 | sandy silt | ML | 7.9 | 4.5 | 26% | 15.13% | 23.35 |  | 6 | 21 |  |  | 27.5 |  |  | 58.68 | [5 empty] | 25000
TERMS - BIP MALIWALO TARLAC | BH-1 | SS-5 | 15.4841 | 120.618 | 32.7 | silty sand | SM | 10.9 | 1 | 92 | - | 22.43 |  | 1 | 21 |  |  | 37.5 |  |  | 28.8 | [5 empty] | 70000
TERMS - BIP MALIWALO TARLAC | BH-2 | SS-5 | 15.4839 | 120.618 | 32.4 | silty sand | SM | 10.9 | 1 | 72 | - | 21.62 |  | 1 | 21 |  |  | 37.5 |  |  | 25.3 | [5 empty] | 70000
TERMS - SLOPE PROTECTION CUT-CUT II | BH-1 | SS-5 | 15.4688 | 120.6532 | 21.4 | silty sand | SM | 13.5 | 3 | 47 | - | 17.57 |  | 3 | 21 |  |  | 35 |  |  | 21.05 | [5 empty] | 35000
TERMS - MASALASA CREEK CUT CUT I | BH-1 | CS-2 | 15.4748 | 120.6252 | 29.66 | - | - | 10.7 | 4.5 | - | - | - |  | 4.5 | - |  |  | - |  | - | - |  |  |  | 0.4g (RP: 500-yr; STIFF Soil) |  | -
TERMS = TARLAC RIVER RIGHT DIKE AGUSO | BH-1 | CS-1 | 15.5299 | 120.5932 | 29.05 | - | - | 9.2 | 1.5 | - | - | - | - | 1.5 | - |  |  | - |  | - | - |  |  |  | 0.4g (RP: 500-yr; STIFF Soil) |  | -
Type equation here.
"Type equation here."

## 7.5m-9.0m
[10 empty] | Liquefaction |  |  |  |  | Bearing Capacity |  |  |  |  | Settlement
Municipality | Borehole ID | Sample No. | Latitude | Longitude | Elevation | Soil/Rock Description | USCS Symbol | Fault Distance (km) | Ground Water Table | SPT N-Value | Plasticity Index (PI) | Natural Water Content (ω) | Mean Particle Size (D50) (mm) | Groundwater Level (m) | Unit Weight (γ) | Foundation Width (B) | Foundation Depth (D) | Internal Friction Angle | Length-to-width ratio (L/B) | Corrected SPT-N Value (N1(60)) | Fines Content | Effective Overburden Presssure | Total Overburden Pressure | Relative Density | Peak Ground Acceleration | Cyclic Stress Ratio (CSR) | Elastic Modulus (Es) (MN/
Anao
San Jose Anao | BH-1 | SS-6 | 15.715506° | 120.623904° | 9.28 | Sandy Silt | ML | 26.3 | 28.5 | 16 | 17.92% | 28.25% | 17.92 | 28.5 | 20 |  |  | 27.5 |  | 12 | 58.69% |  |  |  | 0.4g (RP: 500-yr; STIFF Soil) |  | 10000 to 30000
Sinense Anao | BH-1 | SS-6 | 15.759126° | 120.600236° | 19.65 | Silty Sand | SM | 30.8 | 1.5 | 28 | - | 21.08% | 0 | 1.5 | 20 |  |  | 30 |  | 21 | 33.12% |  |  |  | 0.3g (RP: 500-yr; STIFF Soil) |  | 15000
Sinense Anao | BH-2 | SS-6 | 15.759537° | 120.600182° | 15.99 | Silty Sand | SM | 30.8 | 1.5 | 21 | - | 18.54% | 0 | 1.5 | 21 |  |  | 30 |  | 15.75 | 26.95% |  |  |  | 0.3g (RP: 500-yr; STIFF Soil) |  | 15000
Bamban
Brgy. San Nicolas, Bamban Tarlac | BH-1 | SS-6 | 15.27346° | 120.56187° | 73.5 | Sandy Lean Clay | CL | 19.8 |  | 50 | 13% | 33.36% | - | - | 17.1-19.2 |  |  | 31-40 |  | - | 66.1% |  |  |  | 0.4g | 0.123 | -
Camiling
Camiling Multi-Purpose Building | BH-1 | SS-6 | 15.686632° | 120.412972° | 8.98 | Clayey Silt | MH | 7.6 | 4.5 | 43 | 23.6% | 39.3% | - | 4.5 | 16.5 |  |  | 27.5 |  | - | 66.1% |  |  |  | 0.4g (RP: 500-yr; STIFF Soil) |  | 20
Camiling Multi-Purpose Building | BH-2 | SS-6 | 15.686638° | 120.413130° | 9.28 | Clayey Silt | MH | 7.6 | 5 | 35 | 26.2% | 35.57% | - | 5 | 17.1 |  |  | 27.5 |  | - | 64.9% |  |  |  | 0.4g (RP: 500-yr; STIFF Soil) |  | 20
Camiling Public Market | BH-1 | SS-6 | 15.686652° | 120.412968° | 8.67 | Brown, Clayey Silt of medium plasticity | MH | 8.3 | 6 | 52 | 23% | 37.36% | - | 6 | 21 |  |  | 27.5 |  |  | 63.3% |  |  |  | 0.4g |  | 10-30
Camiling Public Market | BH-2 | SS-6 | 15.686296° | 120.412971° | 9.59 | Brown, Clayey Silt of medium plasticity | MH | 8.3 | 7 | 17 | 24.5% | 37.19% | - | 7 | 21 |  |  | 27.5 |  |  | 65.3% |  |  |  | 0.4g |  | 15-40
Camiling Public Market | BH-3 | SS-6 | 15.686062° | 120.412563° | 9.59 | Brown, Clayey Silt of medium plasticity | MH | 8.3 | 7 | 27 | 22% | 33.22% | - | 7 | 21 |  |  | 27.5 |  |  | 64.7% |  |  |  | 0.4g |  | 15-40
Brgy. Bilad Camiling, Bayating River | BH-1 | SS-6 | 15.732336° | 120.434617° | 3.8 | Silty Sand | SM | 11.3 | 4.3 | 17 | - | 19.61% | 0 | 4.3 | 20 |  |  | 30-32 |  | 13 | 29.2% |  |  |  | 0.2g (RP:500-yr; ROCK SITE) |  | 15
Brgy. Bilad, Daycare Center | BH-1 | SS-6 | 15.743831° | 120.443005° | 18.43 | Basalt | BASALT | 12.5 | N.E. | - | - | - | - | N.E. | - |  |  | - |  | Coring | - |  |  |  | 0.3g (RP:500-yr; STIFF SOIL) (ROCK SITE) |  | -
Brgy. Bilad, Daycare Center | BH-2 | SS-6 | 15.743915° | 120.443051° | 19.34 | Tuff | TUFF | 12.5 | N.E. | - | - | - | - | N.E. | - |  |  | - |  | Coring | - |  |  |  | 0.3g (RP:500-yr; STIFF SOIL) (ROCK SITE) |  | -
Brgy. Anoling 1st to Pao 2nd Section | BH-1 | SS-6 | 15.656521° | 120.400915° | 6.92 | Sandy Silt | ML | 4.8 | 6 | 30 | 15% | 23.93% | - | 6 | 18.1 |  |  | 25 |  | 23 | 57% |  |  |  | 0.4g |  | 15
Capas
Concepcion
Gerona
Carbonel Gerona Tarlac | BH-1 | SS-6 | 15.635467° | 120.624711° | 16.9 | Clayey Silt | MH | 19 | 7.5 | 47 | 27.6% | 32.74% | 0 | 7.5 | 17 |  |  | 27.5 |  | 35 | 66.2% |  |  |  | 0.3g (RP: 500-yr; STIFF Soil) |  | 20000
Parsolingan Gerona Tarlac | BH-1 | SS-6 | 15.555744° | 120.600555° | 23.61 | Silty Sand | SM | 11.3 | 3 | 30 | - | 22.56% | 0 | 3 | 0 |  |  | 30-32 |  | 22.5 | 22.6% |  |  |  | 0.3g (RP: 500-yr; STIFF Soil) |  | 15000
Parsolingan Gerona Tarlac | BH-2 | SS-6 | 15.555718° | 120.600598° | 23.61 | Silty Sand | SM | 11.3 | 3 | 31 | - | 23.49% | 0 | 3 | 19 |  |  | 30-32 |  | 23.25 | 24.1% |  |  |  | 0.3g (RP: 500-yr; STIFF Soil) |  | 15000
Matapitap Gerona Tarlac | BH-1 | SS-6 | 15.592509° | 120.620622° | 23.91 | Silty Sand | SM | 15.5 | 3 | 36 | - | 17.16% | 0 | 3 | 20 |  |  | 32-35 |  | 27 | 27.5% |  |  |  | 0.3g (RP: 500-yr; STIFF Soil) |  | 20000
Matapitap Gerona Tarlac | BH-2 | SS-6 | 15.592510° | 120.620552° | 23.9 | Silty Sand | SM | 15.5 | 3 | 30 | - | 18.97% | 0 | 3 | 20 |  |  | 30-32 |  | 23 | 19.1% |  |  |  | 0.3g (RP: 500-yr; STIFF Soil) |  | 15000
San Jose Gerona Tarlac | BH-1 | SS-6 | 15.556476° | 120.573764° | 23.91 | Silty Sand | SM | 9 | N.E | 34 | - | 14.59% | 0 | N.E | 20 |  |  | 32-35 |  | 26 | 30.9% |  |  |  | 0.3g (RP: 500-yr; STIFF Soil) |  | 20000
San Jose Gerona Tarlac | BH-2 | SS-6 | 15.556501° | 120.573845° | 23.91 | Silty Sand | SM | 9 | N.E | 39 | - | 18.92% | 0 | N.E | 19 |  |  | 32-35 |  | 29 | 28.7% |  |  |  | 0.3g (RP: 500-yr; STIFF Soil) |  | 20000
Malayep Gerona Tarlac | BH-1 | SS-6 | 15.578777° | 120.573149° | 20.56 | Clayey Silt | MH | 11.1 | 12 | 24 | 20.26% | 35.99% | 0 | 12 | 17 |  |  | 25 |  | 18 | 65.69% |  |  |  | 0.3g (RP: 500-yr; STIFF Soil) |  | 15000
Malayep Gerona Tarlac | BH-2 | SS-6 | 15.578761° | 120.573483° | 21.48 | Clayey Silt | MH | 11.1 | 4.5 | 24 | 22.89% | 37.09% | 0 | 4.5 | 17 |  |  | 25 |  | 18 | 61.74% |  |  |  | 0.3g (RP: 500-yr; STIFF Soil) |  | 15000
Sembrano Gerona Tarlac | BH-1 | SS-6 | 15.600169° | 120.544751° | 15.07 | Clayey Silt | MH | 11.1 | N.E | 33 | 25% | 35.57% | 0 | N.E | 17 |  |  | 25 |  | 25 | 61.7% |  |  |  | 0.3g (RP: 500-yr; STIFF Soil) |  | 15000
Sembrano Gerona Tarlac | BH-2 | SS-6 | 15.600168° | 120.544618° | 15.07 | Clayey Silt | MH | 11.1 | N.E | 33 | 24% | 35.82% | 0 | N.E | 17 |  |  | 25 |  | 25 | 63.2% |  |  |  | 0.3g (RP: 500-yr; STIFF Soil) |  | 15000
Matayumcab Gerona Tarlac | BH-1 | SS-6 | 15.589244° | 120.597051° | 21.96 | Silty Sand | SM | 13.3 | 2.5 | 46 | - | 14.94% | 0 | 2.5 | 21 |  |  | 32-35 |  | 35 | 25.5% |  |  |  | 0.3g (RP: 500-yr; STIFF Soil) |  | 20000
Matayumcab Gerona Tarlac | BH-2 | SS-6 | 15.58917° | 120.597011° | 21.66 | Silty Sand | SM | 13.3 | 2.5 | 49 | - | 15.19% | 0 | 2.5 | 21 |  |  | 32-35 |  | 37 | 26.8% |  |  |  | 0.3g (RP: 500-yr; STIFF Soil) |  | 20000
Quezon Gerona Tarlac | BH-1 | SS-6 | 15.620661° | 120.500156° | 22.08 | SANDSTONE | SANDSTONE | 11 | 3 | - | - | - | - | 3 | - |  |  | 32.5 |  | - | - |  |  |  | 0.3g (RP: 500-yr; STIFF Soil) |  | 2000000-10000000
Quezon Gerona Tarlac | BH-2 | SS-6 | 15.620647° | 120.500056° | 21.17 | SANDSTONE | SANDSTONE | 11 | 2.37 | - | - | - | - | 2.37 | - |  |  | 32.5 |  | - | - |  |  |  | 0.3g (RP: 500-yr; STIFF Soil) |  | 2000000-10000000
San Agustin Gerona Tarlac | BH-1 | SS-6 | 15.598641° | 120.517534° | 51.07 | GRAVEL | GRAVEL | 10.2 | 7 | - | - | - | - | 7 | - |  |  | 30 |  | - | - |  |  |  | 0.3g (RP: 500-yr; STIFF Soil, 0.3g (RP: 500-yr; ROCK Site) |  | 300000-1000000
San Agustin Gerona Tarlac | BH-2 | SS-6 | 15.598293° | 120.517626° | 41.68 | GRAVEL | GRAVEL | 10.2 | 12 | - | - | - | - | 12 | - |  |  | 30 |  | - | - |  |  |  | 0.3g (RP: 500-yr; STIFF Soil, 0.3g (RP: 500-yr; ROCK Site) |  | 300000-1000000
Rizal Gerona Tarlac | BH-1 | SS-6 | 15.555633° | 120.608133° | 23.3 | Silty Sand | SM | 12 | 2 | 43 | - | 17.13% | 0 | 2 | 20 |  |  | 32-35 |  | 32.25 | 27% |  |  |  | 0.3g (RP: 500-yr; STIFF Soil) |  | 20000
Rizal Gerona Tarlac | BH-2 | SS-6 | 15.555650° | 120.608052° | 23.3 | Silty Sand | SM | 12 | 2 | 26 | - | 16.32% | 0 | 2 | 20 |  |  | 30-35 |  | 19.5 | 20% |  |  |  | 0.3g (RP: 500-yr; STIFF Soil) |  | 15000
Salapungan Gerona Tarlac | BH-1 | SS-4 | 15.596727° | 120.608189° | 24.22 | Silty Sand | SM | 24.2 | 1.5 | 51 | - | 13.21% | 0 | 1.5 | 21 |  |  | 32-35 |  | 38 | 28.5% |  |  |  | 0.3g (RP: 500-yr; STIFF Soil) |  | 20000
Santiago Gerona Tarlac | BH-1 | SS-2 | 15.572991° | 120.551964° | 32.44 | Silty Sand | SM | 9.3 | 10 | 79 | 0 | 24.75% | 0.22 | 10 | 19.6 |  |  | 40 |  |  | 30% |  |  |  | 0.4g (RP: 500-yr; ROCK Site) |  | 25000
Santiago Gerona Tarlac | BH-2 | CS-6 | 15.573001° | 120.551884° | 32.14 | SANDSTONE | SANDSTONE | 9.3 | 10.5 | - | - | - | - | 10.5 | 23 |  |  | 32.5 |  | - | - |  |  |  | 0.4g (RP: 500-yr; ROCK Site) |  | 2000000-10000000
Pinasling Gerona Tarlac | BH-1 | SS-6 | 15.602424° | 120.593012° | 24.52 | Silty Sand | SM | 11.1 | 4.5 | 41 | - | 14.96% | 0 | 4.5 | 21 |  |  | 32-35 |  | 31 | 28% |  |  |  | 0.3g (RP: 500-yr; STIFF Soil) |  | 20000
Pinasling Gerona Tarlac | BH-2 | SS-6 | 15.602593° | 120.593001° | 25.13 | Silty Sand | SM | 11.1 | 4.5 | 47 | - | 15.02% | 0 | 4.5 | 0 |  |  | 32-35 |  | 35 | 27.9% |  |  |  | 0.3g (RP: 500-yr; STIFF Soil) |  | 20000
La Paz
Mayantoc
(Segment 2) Cubcub Mayantoc Tarlac | BH-1 | CS-6 | 15.623250° | 120.371596° | 24.52 | TUFF | TUFF | 0.067 | 7.5 | - | - | - | - | 7.5 | 23 |  |  | -1.5 |  | - | - |  |  |  | 0.4g (RP: 500-yr; ROCK Site) |  | 2000000 to10000000
Cubcub Mayantoc Tarlac | BH-1 | CS-6 | 15.621352° | 120.37284° | 26.1 | SANDSTONE | SANDSTONE | 0.049 | 2 | - | - | - | - | 2 | 23 |  |  | -3 |  | - | - |  |  |  | 0.4g (RP: 500-yr; ROCK Site) |  | 2000000 to10000000
Cubcub Mayantoc Tarlac | BH-1 | CS-6 | 15.625251° | 120.378636° | 43.12 | SILTY TUFF | SILTY TUFF | 0.806 | N.E | - | - | - | - | N.E | 23 |  |  | -4.5 |  | - | - |  |  |  | 0.4g (RP: 500-yr; ROCK Site) |  | 2000000 to10000000
Cubcub Mayantoc Tarlac | BH-2 | CS-6 | 15.625081° | 120.378554° | 44.34 | SILTSTONE | SILTSTONE | 0.806 | N.E | - | - | - | - | N.E | 23 |  |  | -6 |  | - | - |  |  |  | 0.4g (RP: 500-yr; ROCK Site) |  | 2000000 to10000000
Moncada
Brgy. Rizal, Moncada Tarlac | BH-1 | SS-6 | 15.745085° | 120.576019° | 14.8 | Sandy Silt | ML | 26.5 | 2 | 37 | 16% | 27.84% |  | 2 | 21 |  |  | 27.5 |  |  | 56% |  |  |  | 0.3g |  | 30-80
Brgy. Rizal, Moncada Tarlac | BH-2 | SS-6 | 15.744907° | 120.576261° | 15.7 | Sandy Silt | ML | 26.5 | 2 | 26 | 20% | 28.78% |  | 2 | 21 |  |  | 27.5 |  |  | 59% |  |  |  | 0.3g |  | 15-40
Brgy. Villa, Moncada Tarlac | BH-1 | SS-6 | 15.769566° | 120.575766° | 12.9 | Silty Sand | SM | 27 | 1.05 | 18 | - | 17.75% |  | 1.05 | 20 |  |  | 32.5 |  |  | 34.34% | [5 empty] | 15-50
Brgy. Villa, Moncada Tarlac | BH-2 | SS-6 | 15.769692° | 120.575525° | 12.3 | Silty Sand | SM | 27 | 1 | 39 | - | 19.55% |  | 1 | 21 |  |  | 35 |  |  | 22.77% | [5 empty] | 20-50
Brgy. Santa Monica, Moncada Tarlac | BH-1 | SS-6 | 15.808724° | 120.571566° | 14.2 | Sandy Silt | ML | 28.5 | 1 | 27 | 19% | 22.96% |  | 1 | 21 |  |  | 27.5 |  |  | 56.1% | [5 empty] | 15-40
Brgy. Santa Monica, Moncada Tarlac | BH-2 | SS-6 | 15.808848° | 120.571571° | 14.2 | Sandy Silt | ML | 28.5 | 1 | 21 | 16.8% | 28.2% |  | 1 | 21 |  |  | 27.5 |  |  | 56.3% | [5 empty] | 15-40
Brgy. Burgos, Moncada Tarlac | BH-1 | SS-6 | 15.737812° | 120.577325° | 246.9 | Sandy Silt | ML | 26.1 | 6 | 20 | 14.81% | 28.88% |  | 6 | 21 |  |  | 27.5 |  |  | 52.37% | [5 empty] | 15-40
Brgy. Burgos, Moncada Tarlac | BH-2 | SS-6 | 15.737879° | 120.577483° | 246.9 | Sandy Silt | ML | 26.1 | 6 | 18 | 16.98% | 21.67% |  | 6 | 21 |  |  | 27.5 |  |  | 52.87% | [5 empty] | 15-40
Brgy. Tolega Norte, Moncada Tarlac | BH-1 | SS-6 | 15.744291° | 120.596494° | 13.55 | Clayey Silt | MH | 27.3 | N.E. | 36 | 11.53% | 39.14% | 0 | N.E. | 17 |  |  | 25 |  | 27 | 61.98% |  |  |  | 0.3g (RP: 500-yr; STIFF SOIL) |  | 15
Brgy. Tolega Norte, Moncada Tarlac | BH-2 | SS-6 | 15.744070° | 120.597089° | 12.94 | Clayey Silt | MH | 27.3 | N.E. | 33 | 20.4% | 32.51% | 0 | N.E. | 17 |  |  | 25 |  | 24.75 | 68.25% |  |  |  | 0.3g (RP: 500-yr; STIFF SOIL) |  | 15
Paniqui
Brillante Paniqui Tarlac | BH-1 | SS-6 | 15.645909° | 120.529080° | 11.11 | Sandy Silt | ML | 15.1 | 6 | 26 | 14.6% | 23.23% | - | 6 | 18.3 |  |  | 25 |  | 20 | 52.7% |  |  |  | 0.4g (RP: 500-yr; STIFF Soil) |  | 15000
Cabayaoasan Paniqui Tarlac | BH-1 | SS-6 | 15.664740° | 120.555608° | 14.46 | Clayey Silt | MH | 18.2 | 2 | 15 | 23% | 33.27% | 0 | 2 | 17 |  |  | 22.5 |  | 11.25 | 62% |  |  |  | 0.3g (RP: 500-yr; STIFF Soil) |  | 12000
Cabayaoasan Paniqui Tarlac | BH-2 | SS-6 | 15.664765° | 120.55554° | 14.46 | Clayey Silt | MH | 18.2 | 2 | 13 | 29% | 35.15% | 0 | 2 | 17 |  |  | 22.5 |  | 9.75 | 60.3% |  |  |  | 0.3g (RP: 500-yr; STIFF Soil) |  | 12000
Purok 3 Brillante Paniqui Tarlac | BH-1 | SS-6 | 15.642894° | 120.528764° | 14.16 | Silty Sand | SM | 15.2 | 3 | 37 | - | 22.25% | 0.19 | 3 | 19.5 |  |  | 37 |  | 27.75 | 34.88% |  |  |  | 0.3g to 0.4g (RP: 500-yr; STIFF Soil) |  | 20000
Colibangbang Paniqui Tarlac | BH-1 | SS-6 | 15.636114° | 120.543763° | 18.15 | Clayey Silt | MH | 16 | 3 | 15 | 25.9% | 32.26% |  | 3 | 20 |  |  | 27.5 |  |  | 67.4% |  |  |  | 0.3g (RP: 500-yr; STIFF Soil) |  | 10000 to 30000
Colibangbang Paniqui Tarlac | BH-2 | SS-6 | 15.636527° | 120.543634° | 17.8 | Silty Sand | SM | 16 | 3 | 10 | - | 14.61% |  | 3 | 19 |  |  | 30 |  |  | 31.1% |  |  |  | 0.3g (RP: 500-yr; STIFF Soil) |  | 7000 to 20000
Ventenilla Paniqui Tarlac (Package H) | BH-1 | SS-6 | 15.691076° | 120.553470° | 15.68 | Silty Clay | CH | 20.1 | 3 | 10 | 38.37% | 39.28% | 0 | 3 | 17 |  |  | 19.5 |  | 7.5 | 83.55% |  |  |  | 0.3g (RP: 500-yr; STIFF Soil) |  | 13000
Ventenilla Paniqui Tarlac(Segment 13) | BH-1 | SS-6 | 15.693865° | 120.551974° | 13.25 | Clayey Silt | MH | 20.2 | 1 | 14 | 26.1% | 39.14% |  | 1 | 17 |  |  | 22.5 |  | 11 | 62.3% |  |  |  | 0.3g (RP: 500-yr; STIFF Soil) |  | 12000
Matalapitap Paniqui Tarlac | BH-1 | SS-6 | 15.677637° | 120.58916° | 11.1 | Clayey Silt | MH | 22.2 | 3 | 16 | 25% | 35.71% |  | 3 | 21 |  |  | 27.5 |  |  | 66.6% |  |  |  | 0.3g (RP: 500-yr; STIFF Soil) |  | 1500 to 6000
Matalapitap Paniqui Tarlac | BH-2 | SS-6 | 15.677583° | 120.589097° | 11.1 | Clayey Silt | MH | 22.2 | 3 | 34 | 24% | 36.25% |  | 3 | 21 |  |  | 27.5 |  |  | 65.3% |  |  |  | 0.3g (RP: 500-yr; STIFF Soil) |  | 30000 to 80000
Burgos Paniqui Tarlac | BH-1 | CS-5 | 15.677111° | 120.480166° | 9.6 | CORING | CORING | 12.8 | 1.05 | - | - | - |  | 1.05 | 23 |  |  | 30 |  |  | - |  |  |  | 0.4g (RP: 500-yr; ROCK Site) |  | 300000 to 1000000
Burgos Paniqui Tarlac | BH-2 | CS-5 | 15.677082° | 120.480209° | 19.9 | CORING | CORING | 12.8 | 1.05 | - | - | - |  | 1.05 | 23 |  |  | 32.5 |  |  | - |  |  |  | 0.4g (RP: 500-yr; ROCK Site) |  | 2000000 to 10000000
San Juan De Milla Paniqui Tarlac | BH-1 | CS-5 | 15.634186° | 120.516916° | 12.64 | CORING | CORING | 13.3 | 6.1 | - | - | - |  | 6.1 | 23 |  |  | 32.5 |  | - | - |  |  |  | 0.4g (RP: 500-yr; ROCK Site) |  | 2000000 to 10000000
San Juan De Milla Paniqui Tarlac | BH-2 | CS-6 | 15.634223° | 120.517015° | 12.33 | CORING | CORING | 13.3 | 6.1 | - | - | - |  | 6.1 | 23 |  |  | 32.5 |  | - | - |  |  |  | 0.4g (RP: 500-yr; ROCK Site) |  | 2000000 to 10000000
Poblaction Norte Paniqui Tarlac | BH-1 | SS-6 | 15.668819° | 120.584161° |  | Clay | CH | 18 | 1 | 66 | 38% | - |  | 1 | 22.458 |  |  |  |  | 46.573 | 82.48% |  |  |  | 0.5g (RP: 500-yr; STIFF Soil)
Poblaction Norte Paniqui Tarlac | BH-2 | SS-6 | 15.669577° | 120.580887° |  | Silty Sand | SM | 18 | 1 | 58 | NP | - |  | 1 | 21.012 |  |  |  |  | 43.338 | 26.69% |  |  |  | 0.5g (RP: 500-yr; STIFF Soil)
Poblaction Norte Paniqui Tarlac | BH-3 | SS-6 | 15.669652° | 120.580584° |  | Silty Sand | SM | 18 | 1 | 59 | NP | - |  | 1 | 20.453 |  |  |  |  | 45.115 | 41.15% |  |  |  | 0.5g (RP: 500-yr; STIFF Soil)
Pura
Brgy. Poblacion 3, Pura Tarlac | BH-1 | SS-6 | 15.625795° | 120.650289° | 18.12 | Silty Sand | SM | 20.3 | 6 | 41 | - | 15.43% | 0 | 6 | 21 |  |  | 32-35 |  | 30.75 | 20.96% |  |  |  | 0.3g (RP: 500-yr; STIFF SOIL) |  | 20
Brgy. Poblacion 3, Pura Tarlac | BH-2 | SS-6 | 15.625836° | 120.650662° | 17.51 | Silty Sand | SM | 20.3 | 6 | 42 | - | 21.55% | 0 | 6 | 20 |  |  | 32-35 |  | 31.5 | 22.94% |  |  |  | 0.3g (RP: 500-yr; STIFF SOIL) |  | 20
Brgy. Buenavista, Pura Tarlac | BH-1 | SS-6 | 15.643867° | 120.672856° | 13.55 | Sandy Silt | ML | 23.4 | 3 | 14 | 13.93% | 28.23% | - | 3 | 17.7 |  |  | 22.5 |  | 14 | 58.59% |  |  |  | 0.4g (RP: 500-yr; STIFF SOIL) |  | 12
Ramos
Brgy. Coral-Iloco, Ramos Tarlac | BH-1 | SS-6 | 15.686441° | 120.635555° | 1.66 | Clayey Silt | MH | 24.2 | 3 | 24 | 21% | 27.57% | 0 | 3 | 18 |  |  | 25 |  | 18 | 56.18% |  |  |  | 0.3g (RP: 500-yr; STIFF SOIL) |  | 15
Brgy. Poblacion Center, Ramos Tarlac | BH-1 | SS-6 | 15.666889° | 120.642879° | 13.86 | Clayey Silt | MH | 23 | 1 | 24 | 26.15% | 35.9% | - | 1 | 17 |  |  | 25 |  | 18 | 63.65% |  |  |  | 0.3g (RP: 500-yr; STIFF SOIL) |  | 15
Brgy. Coral-Iloco, Ramos Tarlac | BH-1 | SS-6 | 15.684023° | 120.639705° | 9.59 | Clayey Silt | MH | 24.2 | 21 | 21 | 27.83% | 36.87% | 0 | 21 | 17 |  |  | 22.5 |  | 15.75 | 64.05% |  |  |  | 0.3g (RP: 500-yr; STIFF SOIL) |  | 12
Brgy. Coral-Iloco, Ramos Tarlac | BH-1 | SS-6 | 15.685089° | 120.637294° | 13.86 | Silty Sand | SM | 24.2 | 1 | 18 | 0% | 21.37% | 0.2 | 1 | 19.5 |  |  | 32 |  | 13.5 | 30.58% |  |  |  | 0.4g (RP: 500-yr; STIFF SOIL) |  | 15
San Clemente
San Jose
San Manuel
Brgy. Pacpaco, San Manuel Tarlac | BH-1 | SS-6 | 15.786314° | 120.605458° | 18.12 | Silty Sand | SM | 30.8 | 3.5 | 24 | - | 20.29% | 0 | 3.5 | 20 |  |  | 30-32 |  | 18 | 27.9% |  |  |  | 0.3g (RP: 500-yr; STIFF SOIL) |  | 15
Brgy. Pacpaco, San Manuel Tarlac | BH-2 | SS-6 | 15.786300° | 120.605656° | 16.9 | Silty Sand | SM | 30.8 | 4.5 | 24 | - | 15.12% | 0 | 4.5 | 21 |  |  | 30-32 |  | 18 | 30.2% |  |  |  | 0.3g (RP: 500-yr; STIFF SOIL) |  | 15
Brgy. Sta. Maria, San Manuel Tarlac | BH-1 | SS-6 | 15.798112° | 120.611316° | 20.87 | Sandy Silt | ML | 30 | N.E. | 28 | 15.9% | 25.94% | 0 | N.E. | 18 |  |  | 25 |  | 21 | 55.4% |  |  |  | 0.4g (RP: 500-yr; STIFF SOIL) |  | 15
Brgy. Sta. Maria, San Manuel Tarlac | BH-2 | SS-6 | 15.798144° | 120.611495° | 21.17 | Sandy Silt | ML | 30 | N.E. | 29 | 16.2% | 23.35% | 0 | N.E. | 18 |  |  | 25 |  | 22 | 52.5% |  |  |  | 0.4g (RP: 500-yr; STIFF SOIL) |  | 15
Brgy. Matarannoc, San Manuel Tarlac | BH-1 | SS-6 | 15.785400° | 120.613728° | 13.86 | Silty Sand | SM | 31.3 | 5 | 26 | - | 22.05% | 0 | 5 | 20 |  |  | 30-32 |  | 19.5 | 33.61% |  |  |  | 0.3g (PHIVOLCS: 500-yr RP; STIFF SOIL) |  | 15
Brgy. Matarannoc, San Manuel Tarlac | BH-2 | SS-6 | 15.785383° | 120.613613° | 13.55 | Silty Sand | SM | 31.3 | 3 | 30 | - | 18.33% | 0 | 3 | 20 |  |  | 30-32 |  | 22.5 | 30.43% |  |  |  | 0.3g (PHIVOLCS: 500-yr RP; STIFF SOIL) |  | 15
Brgy. Matarannoc, San Manuel Tarlac | BH-3 | SS-6 | 15.785220° | 120.613398° | 14.77 | Silty Sand | SM | 31.3 | 3 | 16 | - | 22.07% | 0 | 3 | 19 |  |  | 30-32 |  | 12 | 33.61% |  |  |  | 0.3g (PHIVOLCS: 500-yr RP; STIFF SOIL) |  | 15
Brgy. Sta. Maria, San Manuel Tarlac | BH-1 | SS-6 | 15.797873° | 120.609780° | 19.34 | Clayey Silt | MH | 30 | 0.4 | 14 | 23.2% | 35.84% | - | 0.4 | 16.8 |  |  | 22.5 |  | 10.5 | 67.88% |  |  |  | 0.4g (RP: 500-yr; STIFF SOIL) |  | 12
Brgy. Sta. Maria San Manuel Tarlac | BH-1 | SS-6 | 15.799033° | 120.611473° | 17.82 | Silty Sand | SM | 29.9 | 1.1 | 15 | - | 18.62% | 0.19 | 1.1 | 20 |  |  | 31 |  | 11.25 | 33.79% |  |  |  | 0.4g (RP: 500-yr; STIFF SOIL) |  | 15
Brgy. Sta. Maria San Manuel Tarlac | BH-2 | SS-6 | 15.800020° | 120.611164° | 16.6 | Silty Sand | SM | 29.9 | 2.5 | 41 | - | 22.99% | 0.21 | 2.5 | 20 |  |  | 37 |  | 30.75 | 31.48% |  |  |  | 0.4g (RP: 500-yr; STIFF SOIL) |  | 20
Santa Ignacia
Tarlac City
Victoria
Brgy. Batang Batang, Victoria Tarlac | BH-1 | SS-6 | 15.535479° | 120.689187° | 15.68 | Silty Sand | SM | 19.4 | 6 | 60 | - | 22.05% | 0 | 6 | 20 |  |  | 32-35 |  | 45 | 33.61% |  |  |  | 0.3g (RP: 500-yr; STIFF SOIL) |  | 20
Brgy. Batang Batang, Victoria Tarlac | BH-2 | SS-6 | 15.535636° | 120.689206° | 15.38 | Silty Sand | SM | 19.4 | 6 | 60 | - | 18.77% | 0 | 6 | 21 |  |  | 32-35 |  | 45 | 34.2% |  |  |  | 0.3g (RP: 500-yr; STIFF SOIL) |  | 20
Brgy. Bangar, Victoria Tarlac | BH-1 | SS-6 | 15.597176° | 120.664616° | 15.38 | Sandy Silt | ML | 19.6 | 3 | 28 | 16.68% | 28.99% | 0 | 3 | 18 |  |  | 25 |  | 21 | 53.89% |  |  |  | 0.3g (RP: 500-yr; STIFF SOIL) |  | 15
Brgy. Bangar, Victoria Tarlac | BH-2 | SS-6 | 15.597202° | 120.664573° | 15.38 | Sandy Silt | ML | 19.6 | 3 | 38 | 17.38% | 25.24% | 0 | 3 | 18 |  |  | 25 |  | 28.5 | 57.09% |  |  |  | 0.3g (RP: 500-yr; STIFF SOIL) |  | 15
Brgy. Sta. Barbara, Victoria Tarlac | BH-1 | SS-6 | 15.589208° | 120.698247° | 14.46 | Sandy Silt | ML | 22.2 | 1.1 | 12 | 18.89% | 27.02% | - | 1.1 | 18 |  |  | 25 |  | 12 | 55.52% |  |  |  | 0.4g (RP: 500-yr; STIFF SOIL) |  | 15
Brgy. San Vicente, Victoria Tarlac | BH-1 | SS-6 | 15.596175° | 120.698729° | 11.72 | Sandy Silt | ML | 22.6 | 3 | 18 | 13.5% | 25.28% | - | 3 | 18 |  |  | 25 |  | 14 | 53.6% |  |  |  | 0.4g (RP: 500-yr; STIFF SOIL) |  | 15
Brgy. Cruz, Victoria Tarlac | BH-1 | SS-6 | 15.558353° | 120.689713° | 12.94 | Clayey Silt | MH | 20 | 1.5 | 18 | 25% | 34.23% | 0 | 1.5 | 17 |  |  | 22.5 |  | 14 | 67.8% |  |  |  | 0.3g (RP: 500-yr; STIFF SOIL) |  | 12
Brgy. Cruz, Victoria Tarlac | BH-2 | SS-6 | 15.558274° | 120.689610° | 12.94 | Clayey Silt | MH | 20 | 1.5 | 31 | 27% | 34.16% | 0 | 1.5 | 17 |  |  | 22.5 |  | 23 | 70% |  |  |  | 0.3g (RP: 500-yr; STIFF SOIL) |  | 12
Brgy. Cabuluan, Victoria Tarlac | BH-1 | SS-6 | 15.543797° | 120.681065° | 15.07 | Silty Sand | SM | 18.6 | 6 | 34 | - | 19.39% | 0 | 6 | 20 |  |  | 32-35 |  | 25.5 | 33.16% |  |  |  | 0.3g (RP: 500-yr; STIFF SOIL) |  | 20
Brgy. Cabuluan, Victoria Tarlac | BH-2 | SS-6 | 15.543676° | 120.681087° | 15.38 | Silty Sand | SM | 18.6 | 6 | 36 | - | 13.56% | 0 | 6 | 21 |  |  | 32-35 |  | 27 | 34.64% |  |  |  | 0.3g (RP: 500-yr; STIFF SOIL) |  | 20
Santa Ignacia
STA IGNACIA TARLAC PHASE 1 | BH-1 | CS-6 | 15.6165 | 120.4348 | 28.8 | - | - | 5.9 | 6 | - | - | - | - | 6 | 23 |  |  | - |  | - | -
STA IGNACIA TARLAC PHASE 1 | BH-2 | CS-6 | 15.6164 | 120.4346 | 28.8 | - | - | 5.9 | 6 | - | - | - | - | 6 | 23 |  |  | - |  | - | -
STA IGNACIA TARLAC 2
STA IGNACIA TARLAC 2
San Jose
SAN JOSE 1 | BH-1 | CS-4 | 15.4638 | 120.4663 | 79.36 | tuffaceous sandstone | - | 5.7 | 9.13 | - | - | - | - | 9.13 | 17.56 | [9 empty] | 0.4g (RP: 500-yr; STIFF Soil)
SAN JOSE 1 | BH-2 | CS-4 | 15.4635 | 120.4663 | 80.28 | tuffaceous sandstone | - | 5.7 | 4.77 | - | - | - | - | 4.77 | - |  |  | - |  | - | - |  |  |  | 0.4g (RP: 500-yr; STIFF Soil) |  | -
Tarlac City
ANCHORS - 73 HILLS CARANGIAN | BH-1 | CS-5 | 15.4771 | 120.5726 |  | poor, gray, claystone, highly weathered | - | 5 | 3 | - | - | - |  | 3
ANCHORS - 73 HILLS CARANGIAN | BH-2 | CS-5 | 15.4771 | 120.5725 |  | poor, gray, claystone, highly weathered | - | 5 | 3.1 | - | - | - |  | 3.1
SITE DEV - CRESENDO TARLAC | BH-1 | SS-6 | 15.4297 | 120.6371 |  | silty sand | SM | 11.9 | 1.3 | 31% | 0% | 17 |  | 1.3 | 18.1 |  |  | 29.5 |  | 3300% | 10 |  |  | loose to medium dense | 0.35g (RP: 475-yr; STIFF Soil)
TERMS - MABINI TARLAC | BH-1 | SS-6 | 15.4897 | 120.5883 | 39.7 | sandy silt | ML | 7.9 | 4.5 | 28% | 13.98% | 27.87 |  | 4.5 | 21 |  |  | 27.5 |  |  | 52.23 | [5 empty] | 25000
TERMS - MABINI TARLAC | BH-2 | SS-6 | 15.4896 | 120.5883 | 40 | sandy silt | ML | 7.9 | 4.5 | 49% | 12.89% | 26.9 |  | 6 | 21 |  |  | 27.5 |  |  | 56.21 | [5 empty] | 50000
TERMS - BIP MALIWALO TARLAC | BH-1 | CS-1 | 15.4841 | 120.618 | 31.2 | - | - | 10.9 | 1 | - | - | 24.1 |  | 1 | - |  |  | - |  |  | 26.4 | [5 empty] | -
TERMS - BIP MALIWALO TARLAC | BH-2 | SS-6 | 15.4839 | 120.618 | 30.9 | silty sand | SM | 10.9 | 1 | 86 | - | 23.12 |  | 1 | 21 |  |  | 37.5 |  |  | 25 | [5 empty] | 70000
TERMS - SLOPE PROTECTION CUT-CUT II | BH-1 | SS-6 | 15.4688 | 120.6532 | 19.9 | silty sand | SM | 13.5 | 3 | 50 | - | 13.5 |  | 3 | 21 |  |  | 35 |  |  | 13.82 | [5 empty] | 35000
TERMS - MASALASA CREEK CUT CUT I | BH-1 | CS-3 | 15.4748 | 120.6252 | 28.16 | - | - | 10.7 | 4.5 | - | - | - |  | 4.5 | - |  |  | - |  | - | - |  |  |  | 0.4g (RP: 500-yr; STIFF Soil) |  | -
TERMS = TARLAC RIVER RIGHT DIKE AGUSO | BH-1 | CS-2 | 15.5299 | 120.5932 | 27.55 | - | - | 9.2 | 1.5 | - | - | - | - | 1.5 | - |  |  | - |  | - | - |  |  |  | 0.4g (RP: 500-yr; STIFF Soil) |  | -
Type equation here.
"Type equation here."

## 9.0m-10.5m
[10 empty] | Liquefaction |  |  |  |  | Bearing Capacity |  |  |  |  | Settlement
Municipality | Borehole ID | Sample No. | Latitude | Longitude | Elevation | Soil/Rock Description | USCS Symbol | Fault Distance (km) | Ground Water Table | SPT N-Value | Plasticity Index (PI) | Natural Water Content (ω) | Mean Particle Size (D50) (mm) | Groundwater Level (m) | Unit Weight (γ) | Foundation Width (B) | Foundation Depth (D) | Internal Friction Angle | Length-to-width ratio (L/B) | Corrected SPT-N Value (N1(60)) | Fines Content | Effective Overburden Presssure | Total Overburden Pressure | Relative Density | Peak Ground Acceleration | Cyclic Stress Ratio (CSR) | Elastic Modulus (Es) (MN/
Anao
San Jose Anao | BH-1 | SS-7 | 15.715506° | 120.623904° | 7.78 | Sandy Silt | ML | 26.3 | 28.5 | 18 | 14.95% | 28.95% | 14.95 | 28.5 | 20 |  |  | 27.5 |  | 13.5 | 57.4% |  |  |  | 0.4g (RP: 500-yr; STIFF Soil) |  | 10000 to 30000
Sinense Anao | BH-1 | SS-7 | 15.759126° | 120.600236° | 18.15 | Silty Sand | SM | 30.8 | 1.5 | 16 | - | 17.44% | 0 | 1.5 | 21 |  |  | 30 |  | 12 | 29.79% |  |  |  | 0.3g (RP: 500-yr; STIFF Soil) |  | 15000
Sinense Anao | BH-2 | SS-7 | 15.759537° | 120.600182° | 14.49 | Silty Sand | SM | 30.8 | 1.5 | 25 | - | 21.94% | 0 | 1.5 | 20 |  |  | 30 |  | 18.75 | 34.45% |  |  |  | 0.3g (RP: 500-yr; STIFF Soil) |  | 15000
Bamban
Camiling
Camiling Multi-Purpose Building | BH-1 | SS-7 | 15.686632° | 120.412972° | 7.48 | Clayey Silt | MH | 7.6 | 4.5 | 40 | 25.6% | 35.53% | - | 4.5 | 16.9 |  |  | 27.5 |  | - | 62.6% |  |  |  | 0.4g (RP: 500-yr; STIFF Soil) |  | 20
Camiling Multi-Purpose Building | BH-2 | SS-7 | 15.686638° | 120.413130° | 7.78 | Clayey Silt | MH | 7.6 | 5 | 47 | 23.2% | 34.11% | - | 5 | 17.2 |  |  | 27.5 |  | - | 63.4% |  |  |  | 0.4g (RP: 500-yr; STIFF Soil) |  | 20
Camiling Public Market | BH-1 | SS-7 | 15.686652° | 120.412968° | 7.17 | Brown, Clayey Silt of medium plasticity | MH | 8.3 | 6 | 28 | 24.1% | 36.19% | - | 6 | 21 |  |  | 27.5 |  |  | 65.4% |  |  |  | 0.4g |  | 15-40
Camiling Public Market | BH-2 | SS-7 | 15.686296° | 120.412971° | 8.09 | Brown, Clayey Silt of medium plasticity | MH | 8.3 | 7 | 18 | 25.5% | 33.2% | - | 7 | 21 |  |  | 27.5 |  |  | 67.7% |  |  |  | 0.4g |  | 15-40
Camiling Public Market | BH-3 | SS-7 | 15.686062° | 120.412563° | 8.09 | Brown, Clayey Silt of medium plasticity | MH | 8.3 | 7 | 22 | 23.1% | 32.84% | - | 7 | 21 |  |  | 27.5 |  |  | 66.2% |  |  |  | 0.4g |  | 15-40
Brgy. Bilad Camiling, Bayating River | BH-1 | SS-7 | 15.732336° | 120.434617° | 2.3 | Silty Sand | SM | 11.3 | 4.3 | 13 | - | 15.61% | 0 | 4.3 | 21 |  |  | 27.5-30 |  | 10 | 22.6% |  |  |  | 0.2g (RP:500-yr; ROCK SITE) |  | 10
Brgy. Bilad, Daycare Center | BH-1 | SS-7 | 15.743831° | 120.443005° | 16.93 | Basalt | BASALT | 12.5 | N.E. | - | - | - | - | N.E. | - |  |  | - |  | Coring | - |  |  |  | 0.3g (RP:500-yr; STIFF SOIL) (ROCK SITE) |  | -
Brgy. Bilad, Daycare Center | BH-2 | SS-7 | 15.743915° | 120.443051° | 17.84 | Basalt | BASALT | 12.5 | N.E. | - | - | - | - | N.E. | - |  |  | - |  | Coring | - |  |  |  | 0.3g (RP:500-yr; STIFF SOIL) (ROCK SITE) |  | -
Brgy. Anoling 1st to Pao 2nd Section | BH-1 | SS-7 | 15.656521° | 120.400915° | 5.42 | Sandy Silt | ML | 4.8 | 6 | 63 | 15% | 21.73% | - | 6 | 18.4 |  |  | 27.5 |  | 47 | 59% |  |  |  | 0.4g |  | 20
Capas
Concepcion
Gerona
Carbonel Gerona Tarlac | BH-1 | SS-7 | 15.635467° | 120.624711° | 15.4 | Clayey Silt | MH | 19 | 7.5 | 41 | 23.3% | 38.98% | 0 | 7.5 | 17 |  |  | 27.5 |  | 31 | 64.9% |  |  |  | 0.3g (RP: 500-yr; STIFF Soil) |  | 20000
Carbonel Gerona Tarlac | BH-2 | SS-7 | 15.635408° | 120.624588° | 14.79 | Clayey Silt | MH | 19 | 7.5 | 42 | 25% | 37.18% | 0 | 7.5 | 17 |  |  | 27.5 |  | 32 | 67.5% |  |  |  | 0.3g (RP: 500-yr; STIFF Soil) |  | 20000
Parsolingan Gerona Tarlac | BH-1 | SS-7 | 15.555744° | 120.600555° | 22.11 | Silty Sand | SM | 11.3 | 3 | 39 | - | 23.31% | 0 | 3 | 0 |  |  | 32-35 |  | 29.25 | 25.7% |  |  |  | 0.3g (RP: 500-yr; STIFF Soil) |  | 20000
Parsolingan Gerona Tarlac | BH-2 | SS-7 | 15.555718° | 120.600598° | 22.11 | Silty Sand | SM | 11.3 | 3 | 40 | - | 22.49% | 0 | 3 | 19 |  |  | 32-35 |  | 30 | 23.9% |  |  |  | 0.3g (RP: 500-yr; STIFF Soil) |  | 20000
Matapitap Gerona Tarlac | BH-1 | SS-7 | 15.592509° | 120.620622° | 22.41 | Silty Sand | SM | 15.5 | 3 | 37 | - | 21.56% | 0 | 3 | 20 |  |  | 32-35 |  | 28 | 26.1% |  |  |  | 0.3g (RP: 500-yr; STIFF Soil) |  | 20000
Matapitap Gerona Tarlac | BH-2 | SS-7 | 15.592510° | 120.620552° | 22.4 | Silty Sand | SM | 15.5 | 3 | 34 | - | 17.24% | 0 | 3 | 20 |  |  | 32-35 |  | 26 | 24.5% |  |  |  | 0.3g (RP: 500-yr; STIFF Soil) |  | 20000
San Jose Gerona Tarlac | BH-1 | SS-7 | 15.556476° | 120.573764° | 22.41 | Silty Sand | SM | 9 | N.E | 43 | - | 16.75% | 0 | N.E | 19 |  |  | 32-35 |  | 32 | 24.8% |  |  |  | 0.3g (RP: 500-yr; STIFF Soil) |  | 20000
San Jose Gerona Tarlac | BH-2 | SS-7 | 15.556501° | 120.573845° | 22.41 | Silty Sand | SM | 9 | N.E | 41 | - | 14.14% | 0 | N.E | 20 |  |  | 32-35 |  | 31 | 21.6% |  |  |  | 0.3g (RP: 500-yr; STIFF Soil) |  | 20000
Malayep Gerona Tarlac | BH-1 | SS-7 | 15.578777° | 120.573149° | 19.06 | Clayey Silt | MH | 11.1 | 12 | 25 | 21.97% | 34.99% | 0 | 12 | 17 |  |  | 25 |  | 18.75 | 62.13% |  |  |  | 0.3g (RP: 500-yr; STIFF Soil) |  | 15000
Malayep Gerona Tarlac | BH-2 | SS-7 | 15.578761° | 120.573483° | 19.98 | Clayey Silt | MH | 11.1 | 4.5 | 35 | 26.67% | 34.53% | 0 | 4.5 | 17 |  |  | 25 |  | 26.25 | 60.9% |  |  |  | 0.3g (RP: 500-yr; STIFF Soil) |  | 15000
Sembrano Gerona Tarlac | BH-1 | SS-7 | 15.600169° | 120.544751° | 13.57 | Clayey Silt | MH | 11.1 | N.E | 48 | 25% | 33.23% | 0 | N.E | 17 |  |  | 27.5 |  | 36 | 62.7% |  |  |  | 0.3g (RP: 500-yr; STIFF Soil) |  | 20000
Sembrano Gerona Tarlac | BH-2 | SS-7 | 15.600168° | 120.544618° | 13.57 | Clayey Silt | MH | 11.1 | N.E | 47 | 26% | 34.38% | 0 | N.E | 17 |  |  | 27.5 |  | 35 | 62.5% |  |  |  | 0.3g (RP: 500-yr; STIFF Soil) |  | 20000
Matayumcab Gerona Tarlac | BH-1 | SS-7 | 15.589244° | 120.597051° | 20.46 | Silty Sand | SM | 13.3 | 2.5 | 52 | - | 15.18% | 0 | 2.5 | 21 |  |  | 32-35 |  | 39 | 26% |  |  |  | 0.3g (RP: 500-yr; STIFF Soil) |  | 20000
Matayumcab Gerona Tarlac | BH-2 | SS-7 | 15.58917° | 120.597011° | 20.16 | Silty Sand | SM | 13.3 | 2.5 | 50 | - | 14.32% | 0 | 2.5 | 21 |  |  | 32-35 |  | 38 | 27% |  |  |  | 0.3g (RP: 500-yr; STIFF Soil) |  | 20000
Quezon Gerona Tarlac | BH-1 | SS-7 | 15.620661° | 120.500156° | 20.58 | SANDSTONE | SANDSTONE | 11 | 3 | - | - | - | - | 3 | - |  |  | 32.5 |  | - | - |  |  |  | 0.3g (RP: 500-yr; STIFF Soil) |  | 2000000-10000000
Quezon Gerona Tarlac | BH-2 | SS-7 | 15.620647° | 120.500056° | 19.67 | SANDSTONE | SANDSTONE | 11 | 2.37 | - | - | - | - | 2.37 | - |  |  | 32.5 |  | - | - |  |  |  | 0.3g (RP: 500-yr; STIFF Soil) |  | 2000000-10000000
San Agustin Gerona Tarlac | BH-1 | SS-7 | 15.598641° | 120.517534° | 49.57 | GRAVEL | GRAVEL | 10.2 | 7 | - | - | - | - | 7 | - |  |  | 30 |  | - | - |  |  |  | 0.3g (RP: 500-yr; STIFF Soil, 0.3g (RP: 500-yr; ROCK Site) |  | 300000-1000000
San Agustin Gerona Tarlac | BH-2 | SS-7 | 15.598293° | 120.517626° | 40.13 | GRAVEL | GRAVEL | 10.2 | 12 | - | - | - | - | 12 | - |  |  | 30 |  | - | - |  |  |  | 0.3g (RP: 500-yr; STIFF Soil, 0.3g (RP: 500-yr; ROCK Site) |  | 300000-1000000
Rizal Gerona Tarlac | BH-1 | SS-7 | 15.555633° | 120.608133° | 21.8 | Silty Sand | SM | 12 | 2 | 49 | - | 18.71% | 0 | 2 | 20 |  |  | 32-35 |  | 36.75 | 25% |  |  |  | 0.3g (RP: 500-yr; STIFF Soil) |  | 20000
Rizal Gerona Tarlac | BH-2 | SS-7 | 15.555650° | 120.608052° | 21.8 | Silty Sand | SM | 12 | 2 | 36 | - | 24.53% | 0 | 2 | 19 |  |  | 32-35 |  | 27 | 34% |  |  |  | 0.3g (RP: 500-yr; STIFF Soil) |  | 20000
Salapungan Gerona Tarlac | BH-1 | SS-5 | 15.596727° | 120.608189° | 22.72 | Silty Sand | SM | 24.2 | 1.5 | 611 | - | 15.11% | 0 | 1.5 | 21 |  |  | 32-35 |  | 46 | 27.4% |  |  |  | 0.3g (RP: 500-yr; STIFF Soil) |  | 20000
Santiago Gerona Tarlac | BH-1 | SS-3 | 15.572991° | 120.551964° | 30.94 | Silty Sand | SM | 9.3 | 10 | 85 | 0 | 20.67% | 0.28 | 10 | 20.3 |  |  | 40 |  |  | 17% |  |  |  | 0.4g (RP: 500-yr; ROCK Site) |  | 25000
Santiago Gerona Tarlac | BH-2 | SS-1 | 15.573001° | 120.551884° | 30.64 | Silty Sand | SM | 9.3 | 10.5 | 77 | 0 | 24.49% | 0..21 | 10.5 | 19.3 |  |  | 40 |  |  | 33% |  |  |  | 0.4g (RP: 500-yr; ROCK Site) |  | 25000
Pinasling Gerona Tarlac | BH-1 | SS-7 | 15.602424° | 120.593012° | 23.02 | Silty Sand | SM | 11.1 | 4.5 | 38 | - | 15.87% | 0 | 4.5 | 21 |  |  | 32-35 |  | 29 | 29.5% |  |  |  | 0.3g (RP: 500-yr; STIFF Soil) |  | 20000
Pinasling Gerona Tarlac | BH-2 | SS-7 | 15.602593° | 120.593001° | 23.63 | Silty Sand | SM | 11.1 | 4.5 | 47 | - | 15.22% | 0 | 4.5 | 0 |  |  | 32-35 |  | 35 | 29.7% |  |  |  | 0.3g (RP: 500-yr; STIFF Soil) |  | 20000
La Paz
Mayantoc
(Segment 2) Cubcub Mayantoc Tarlac | BH-1 | CS-7 | 15.623250° | 120.371596° | 23.02 | TUFF | TUFF | 0.067 | 7.5 | - | - | - | - | 7.5 | 23 |  |  | -1.5 |  | - | - |  |  |  | 0.4g (RP: 500-yr; ROCK Site) |  | 2000000 to10000000
Cubcub Mayantoc Tarlac | BH-1 | CS-7 | 15.621352° | 120.37284° | 24.6 | SANDSTONE | SANDSTONE | 0.049 | 2 | - | - | - | - | 2 | 23 |  |  | -3 |  | - | - |  |  |  | 0.4g (RP: 500-yr; ROCK Site) |  | 2000000 to10000000
Cubcub Mayantoc Tarlac | BH-1 | CS-7 | 15.625251° | 120.378636° | 41.62 | SILTY TUFF | SILTY TUFF | 0.806 | N.E | - | - | - | - | N.E | 23 |  |  | -4.5 |  | - | - |  |  |  | 0.4g (RP: 500-yr; ROCK Site) |  | 2000000 to10000000
Cubcub Mayantoc Tarlac | BH-2 | CS-7 | 15.625081° | 120.378554° | 42.84 | SILTSTONE | SILTSTONE | 0.806 | N.E | - | - | - | - | N.E | 23 |  |  | -6 |  | - | - |  |  |  | 0.4g (RP: 500-yr; ROCK Site) |  | 2000000 to10000000
Moncada
Brgy. Rizal, Moncada Tarlac | BH-1 | SS-7 | 15.745085° | 120.576019° | 13.3 | Sandy Silt | ML | 26.5 | 2 | 45 | 16% | 24.57% |  | 2 | 21 |  |  | 27.5 |  |  | 59% |  |  |  | 0.3g |  | 30-80
Brgy. Rizal, Moncada Tarlac | BH-2 | SS-7 | 15.744907° | 120.576261° | 14.2 | Sandy Silt | ML | 26.5 | 2 | 35 | 17% | 27.49% |  | 2 | 21 |  |  | 27.5 |  |  | 54% |  |  |  | 0.3g |  | 30-80
Brgy. Villa, Moncada Tarlac | BH-1 | SS-7 | 15.769566° | 120.575766° | 11.4 | Silty Sand | SM | 27 | 1.05 | 29 | - | 21.43% |  | 1.05 | 21 |  |  | 35 |  |  | 34.27% | [5 empty] | 20-50
Brgy. Villa, Moncada Tarlac | BH-2 | SS-7 | 15.769692° | 120.575525° | 10.8 | Silty Sand | SM | 27 | 1 | 26 | - | 19.11% |  | 1 | 21 |  |  | 35 |  |  | 25.66% | [5 empty] | 20-50
Brgy. Santa Monica, Moncada Tarlac | BH-1 | SS-7 | 15.808724° | 120.571566° | 12.7 | Sandy Silt | ML | 28.5 | 1 | 18 | 14.6% | 27.64% |  | 1 | 21 |  |  | 27.5 |  |  | 55.2% | [5 empty] | 15-40
Brgy. Santa Monica, Moncada Tarlac | BH-2 | SS-7 | 15.808848° | 120.571571° | 12.7 | Sandy Silt | ML | 28.5 | 1 | 28 | 13.3% | 27.12% |  | 1 | 21 |  |  | 27.5 |  |  | 51.8% | [5 empty] | 15-40
Brgy. Burgos, Moncada Tarlac | BH-1 | SS-7 | 15.737812° | 120.577325° | 245.4 | Sandy Silt | ML | 26.1 | 6 | 25 | 17.57% | 25.8% |  | 6 | 21 |  |  | 27.5 |  |  | 52.57% | [5 empty] | 15-40
Brgy. Burgos, Moncada Tarlac | BH-2 | SS-7 | 15.737879° | 120.577483° | 245.4 | Sandy Silt | ML | 26.1 | 6 | 22 | 18.76% | 27.81% |  | 6 | 21 |  |  | 27.5 |  |  | 53.44% | [5 empty] | 15-40
Brgy. Tolega Norte, Moncada Tarlac | BH-1 | SS-7 | 15.744291° | 120.596494° | 12.05 | Clayey Silt | MH | 27.3 | N.E. | 28 | 22.52% | 36.35% | 0 | N.E. | 17 |  |  | 25 |  | 21 | 61.35% |  |  |  | 0.3g (RP: 500-yr; STIFF SOIL) |  | 15
Brgy. Tolega Norte, Moncada Tarlac | BH-2 | SS-7 | 15.744070° | 120.597089° | 11.44 | Clayey Silt | MH | 27.3 | N.E. | 25 | 25.68% | 32.46% | 0 | N.E. | 17 |  |  | 25 |  | 18.75 | 60.6% |  |  |  | 0.3g (RP: 500-yr; STIFF SOIL) |  | 15
Paniqui
Brillante Paniqui Tarlac | BH-1 | SS-7 | 15.645909° | 120.529080° | 9.61 | Sandy Silt | ML | 15.1 | 6 | 40 | 15.7% | 28.16% | - | 6 | 17.7 |  |  | 25 |  | 30 | 55.4% |  |  |  | 0.4g (RP: 500-yr; STIFF Soil) |  | 15000
Cabayaoasan Paniqui Tarlac | BH-1 | SS-7 | 15.664740° | 120.555608° | 12.96 | Silty Sand | SM | 18.2 | 2 | 21 | - | 24.84% | 0 | 2 | 18 |  |  | 30-32 |  | 15.75 | 26.6% |  |  |  | 0.3g (RP: 500-yr; STIFF Soil) |  | 15000
Cabayaoasan Paniqui Tarlac | BH-2 | SS-7 | 15.664765° | 120.55554° | 12.96 | Silty Sand | SM | 18.2 | 2 | 18 | 28% | 26.17% | 0 | 2 | 18 |  |  | 30-32 |  | 13.5 | 23.5% |  |  |  | 0.3g (RP: 500-yr; STIFF Soil) |  | 15000
Purok 3 Brillante Paniqui Tarlac | BH-1 | SS-7 | 15.642894° | 120.528764° | 12.66 | Silty Sand | SM | 15.2 | 3 | 38 | - | 18.24% | 0.25 | 3 | 20.1 |  |  | 37 |  | 28.5 | 30.53% |  |  |  | 0.3g to 0.4g (RP: 500-yr; STIFF Soil) |  | 20000
Colibangbang Paniqui Tarlac | BH-1 | SS-7 | 15.636114° | 120.543763° | 16.6 | Clayey Silt | MH | 16 | 3 | 28 | 25.5% | 35.26% |  | 3 | 21 |  |  | 27.5 |  |  | 66.3% |  |  |  | 0.3g (RP: 500-yr; STIFF Soil) |  | 15000 to 40000
Colibangbang Paniqui Tarlac | BH-2 | SS-7 | 15.636527° | 120.543634° | 16.3 | Silty Sand | SM | 16 | 3 | 34 | - | 15.71% |  | 3 | 21 |  |  | 35 |  |  | 25.2% |  |  |  | 0.3g (RP: 500-yr; STIFF Soil) |  | 20000 to 50000
Ventenilla Paniqui Tarlac (Package H) | BH-1 | SS-7 | 15.691076° | 120.553470° | 14.18 | Silty Clay | CH | 20.1 | 3 | 17 | 32.23% | 49.93% | 0 | 3 | 16 |  |  | 20 |  | 12.5 | 81.74% |  |  |  | 0.3g (RP: 500-yr; STIFF Soil) |  | 25000
Ventenilla Paniqui Tarlac(Segment 13) | BH-1 | SS-7 | 15.693865° | 120.551974° | 11.75 | Silty Clay | CH | 20.2 | 1 | 17 | 33.2% | 35.93% |  | 1 | 18 |  |  | 20 |  | 13 | 86.3% |  |  |  | 0.3g (RP: 500-yr; STIFF Soil) |  | 25000
Matalapitap Paniqui Tarlac | BH-1 | SS-7 | 15.677637° | 120.58916° | 9.6 | Poorly Graded Sand | SP | 22.2 | 3 | 25 | - | 14.29% |  | 3 | 21 |  |  | 35 |  |  | 3.2% |  |  |  | 0.3g (RP: 500-yr; STIFF Soil) |  | 20000 to 50000
Matalapitap Paniqui Tarlac | BH-2 | SS-7 | 15.677583° | 120.589097° | 9.6 | Clayey Silt | MH | 22.2 | 3 | 33 | 27% | 36.36% |  | 3 | 21 |  |  | 27.5 |  |  | 68% |  |  |  | 0.3g (RP: 500-yr; STIFF Soil) |  | 30000 to 80000
Burgos Paniqui Tarlac | BH-1 | CS-6 | 15.677111° | 120.480166° | 8.1 | CORING | CORING | 12.8 | 1.05 | - | - | - |  | 1.05 | 23 |  |  | 30 |  |  | - |  |  |  | 0.4g (RP: 500-yr; ROCK Site) |  | 300000 to 1000000
Burgos Paniqui Tarlac | BH-2 | CS-6 | 15.677082° | 120.480209° | 18.4 | CORING | CORING | 12.8 | 1.05 | - | - | - |  | 1.05 | 23 |  |  | 32.5 |  |  | - |  |  |  | 0.4g (RP: 500-yr; ROCK Site) |  | 2000000 to 10000000
San Juan De Milla Paniqui Tarlac | BH-1 | CS-6 | 15.634186° | 120.516916° | 11.14 | CORING | CORING | 13.3 | 6.1 | - | - | - |  | 6.1 | 23 |  |  | 32.5 |  | - | - |  |  |  | 0.4g (RP: 500-yr; ROCK Site) |  | 2000000 to 10000000
San Juan De Milla Paniqui Tarlac | BH-2 | CS-7 | 15.634223° | 120.517015° | 10.83 | CORING | CORING | 13.3 | 6.1 | - | - | - |  | 6.1 | 23 |  |  | 32.5 |  | - | - |  |  |  | 0.4g (RP: 500-yr; ROCK Site) |  | 2000000 to 10000000
Poblaction Norte Paniqui Tarlac | BH-1 | SS-7 | 15.668819° | 120.584161° |  | Silty Sand | SM | 18 | 1 | 95 | NP | - |  | 1 | 21.612 |  |  |  |  | 64.263 | 48.81% |  |  |  | 0.5g (RP: 500-yr; STIFF Soil)
Poblaction Norte Paniqui Tarlac | BH-2 | SS-7 | 15.669577° | 120.580887° |  | Silty Sand | SM | 18 | 1 | 24 | 100% | - |  | 1 | 22.51 |  |  |  |  | 15.631 | 64.29% |  |  |  | 0.5g (RP: 500-yr; STIFF Soil)
Poblaction Norte Paniqui Tarlac | BH-3 | SS-7 | 15.669652° | 120.580584° |  | Silty Sand | SM | 18 | 1 | 95 | NP | - |  | 1 | 20.508 |  |  |  |  | 67.469 | 47.31% |  |  |  | 0.5g (RP: 500-yr; STIFF Soil)
Pura
Brgy. Poblacion 3, Pura Tarlac | BH-1 | SS-7 | 15.625795° | 120.650289° | 16.62 | Clayey Silt | MH | 20.3 | 6 | 20 | 22.9% | 39.06% | 0 | 6 | 17 |  |  | 22.5 |  | 15 | 63.84% |  |  |  | 0.3g (RP: 500-yr; STIFF SOIL) |  | 12
Brgy. Poblacion 3, Pura Tarlac | BH-2 | SS-7 | 15.625836° | 120.650662° | 16.01 | Clayey Silt | MH | 20.3 | 6 | 21 | 23.53% | 33.11% | 0 | 6 | 17 |  |  | 22.5 |  | 15.75 | 63.68% |  |  |  | 0.3g (RP: 500-yr; STIFF SOIL) |  | 12
Brgy. Buenavista, Pura Tarlac | BH-1 | SS-7 | 15.643867° | 120.672856° | 12.05 | Sandy Silt | ML | 23.4 | 3 | 12 | 18.46% | 22.99% | - | 3 | 18.3 |  |  | 22.5 |  | 12 | 58.38% |  |  |  | 0.4g (RP: 500-yr; STIFF SOIL) |  | 12
Ramos
Brgy. Coral-Iloco, Ramos Tarlac | BH-1 | SS-7 | 15.686441° | 120.635555° | 0.16 | Clayey Silt | MH | 24.2 | 3 | 25 | 27.59% | 33.05% | 0 | 3 | 17 |  |  | 25 |  | 18.75 | 63.1% |  |  |  | 0.3g (RP: 500-yr; STIFF SOIL) |  | 15
Brgy. Poblacion Center, Ramos Tarlac | BH-1 | SS-7 | 15.666889° | 120.642879° | 12.36 | Clayey Silt | MH | 23 | 1 | 18 | 24.94% | 3452% | - | 1 | 17 |  |  | 22.5 |  | 13.5 | 66.6% |  |  |  | 0.3g (RP: 500-yr; STIFF SOIL) |  | 12
Brgy. Coral-Iloco, Ramos Tarlac | BH-1 | SS-7 | 15.684023° | 120.639705° | 8.09 | Clayey Silt | MH | 24.2 | 21 | 27 | 1.49% | 37.38% | 0 | 21 | 17 |  |  | 25 |  | 20.25 | 68.56% |  |  |  | 0.3g (RP: 500-yr; STIFF SOIL) |  | 15
Brgy. Coral-Iloco, Ramos Tarlac | BH-1 | SS-7 | 15.685089° | 120.637294° | 12.36 | Silty Sand | SM | 24.2 | 1 | 19 | 0% | 23.02% | 0.2 | 1 | 19.3 |  |  | 32 |  | 14.25 | 21.37% |  |  |  | 0.4g (RP: 500-yr; STIFF SOIL) |  | 15
San Clemente
San Jose
San Manuel
Brgy. Pacpaco, San Manuel Tarlac | BH-1 | SS-7 | 15.786314° | 120.605458° | 16.62 | Silty Sand | SM | 30.8 | 3.5 | 28 | - | 17.19% | 0 | 3.5 | 20 |  |  | 30-32 |  | 21 | 23.6% |  |  |  | 0.3g (RP: 500-yr; STIFF SOIL) |  | 15
Brgy. Pacpaco, San Manuel Tarlac | BH-2 | SS-7 | 15.786300° | 120.605656° | 15.4 | Silty Sand | SM | 30.8 | 4.5 | 28 | - | 17.06% | 0 | 4.5 | 20 |  |  | 30-32 |  | 21 | 24.3% |  |  |  | 0.3g (RP: 500-yr; STIFF SOIL) |  | 15
Brgy. Sta. Maria, San Manuel Tarlac | BH-1 | SS-7 | 15.798112° | 120.611316° | 19.37 | Sandy Silt | ML | 30 | N.E. | 53 | 13.2% | 53.2% | 0 | N.E. | 18 |  |  | 27.5 |  | 40 | 52.3% |  |  |  | 0.4g (RP: 500-yr; STIFF SOIL) |  | 20
Brgy. Sta. Maria, San Manuel Tarlac | BH-2 | SS-7 | 15.798144° | 120.611495° | 19.67 | Sandy Silt | ML | 30 | N.E. | 43 | 14.8% | 29.12% | 0 | N.E. | 18 |  |  | 27.5 |  | 32 | 54% |  |  |  | 0.4g (RP: 500-yr; STIFF SOIL) |  | 20
Brgy. Matarannoc, San Manuel Tarlac | BH-1 | SS-7 | 15.785400° | 120.613728° | 12.36 | Silty Sand | SM | 31.3 | 5 | 29 | - | 23.15% | 0 | 5 | 20 |  |  | 30-32 |  | 21.75 | 25.46% |  |  |  | 0.3g (PHIVOLCS: 500-yr RP; STIFF SOIL) |  | 15
Brgy. Matarannoc, San Manuel Tarlac | BH-2 | SS-7 | 15.785383° | 120.613613° | 12.05 | Silty Sand | SM | 31.3 | 3 | 33 | - | 22.11% | 0 | 3 | 19 |  |  | 30-32 |  | 24.75 | 34.19% |  |  |  | 0.3g (PHIVOLCS: 500-yr RP; STIFF SOIL) |  | 15
Brgy. Matarannoc, San Manuel Tarlac | BH-3 | SS-7 | 15.785220° | 120.613398° | 13.27 | Silty Sand | SM | 31.3 | 3 | 19 | - | 22% | 0 | 3 | 19 |  |  | 30-32 |  | 14.25 | 33.1% |  |  |  | 0.3g (PHIVOLCS: 500-yr RP; STIFF SOIL) |  | 15
Brgy. Sta. Maria, San Manuel Tarlac | BH-1 | SS-7 | 15.797873° | 120.609780° | 17.84 | Silty Clay | CH | 30 | 0.4 | 17 | 34.85% | 35.52% | - | 0.4 | 17.1 |  |  | 20 |  | 12.75 | 80.08% |  |  |  | 0.4g (RP: 500-yr; STIFF SOIL) |  | 25
Brgy. Sta. Maria San Manuel Tarlac | BH-1 | SS-7 | 15.799033° | 120.611473° | 16.32 | Silty Sand | SM | 29.9 | 1.1 | 21 | - | 19.77% | 0.21 | 1.1 | 19.8 |  |  | 31 |  | 15.75 | 34.99% |  |  |  | 0.4g (RP: 500-yr; STIFF SOIL) |  | 15
Brgy. Sta. Maria San Manuel Tarlac | BH-2 | SS-7 | 15.800020° | 120.611164° | 15.1 | Silty Sand | SM | 29.9 | 2.5 | 47 | - | 22.5% | 0.26 | 2.5 | 20 |  |  | 37 |  | 35.25 | 30.69% |  |  |  | 0.4g (RP: 500-yr; STIFF SOIL) |  | 20
Santa Ignacia
Tarlac City
Victoria
Brgy. Batang Batang, Victoria Tarlac | BH-1 | SS-7 | 15.535479° | 120.689187° | 14.18 | Silty Sand | SM | 19.4 | 6 | 61 | - | 19.15% | 0 | 6 | 21 |  |  | 32-35 |  | 45.75 | 27.52% |  |  |  | 0.3g (RP: 500-yr; STIFF SOIL) |  | 20
Brgy. Batang Batang, Victoria Tarlac | BH-2 | SS-7 | 15.535636° | 120.689206° | 13.88 | Silty Sand | SM | 19.4 | 6 | 60 | - | 15.7% | 0 | 6 | 21 |  |  | 32-35 |  | 45 | 26.95% |  |  |  | 0.3g (RP: 500-yr; STIFF SOIL) |  | 20
Brgy. Bangar, Victoria Tarlac | BH-1 | SS-7 | 15.597176° | 120.664616° | 13.88 | Sandy Silt | ML | 19.6 | 3 | 34 | 15.83% | 24.43% | 0 | 3 | 18 |  |  | 25 |  | 25.5 | 57.47% |  |  |  | 0.3g (RP: 500-yr; STIFF SOIL) |  | 15
Brgy. Bangar, Victoria Tarlac | BH-2 | SS-7 | 15.597202° | 120.664573° | 13.88 | Silty Sand | SM | 19.6 | 3 | 38 | - | 22.04% | 0 | 3 | 18 |  |  | 32-35 |  | 28.5 | 28.02% |  |  |  | 0.3g (RP: 500-yr; STIFF SOIL) |  | 20
Brgy. Sta. Barbara, Victoria Tarlac | BH-1 | SS-7 | 15.589208° | 120.698247° | 12.96 | Sandy Silt | ML | 22.2 | 1.1 | 17 | 15.26% | 29.43% | - | 1.1 | 18 |  |  | 25 |  | 10 | 52.11% |  |  |  | 0.4g (RP: 500-yr; STIFF SOIL) |  | 15
Brgy. San Vicente, Victoria Tarlac | BH-1 | SS-7 | 15.596175° | 120.698729° | 10.22 | Sandy Silt | ML | 22.6 | 3 | 19 | 16% | 25.47% | - | 3 | 18 |  |  | 25 |  | 14 | 56.9% |  |  |  | 0.4g (RP: 500-yr; STIFF SOIL) |  | 15
Brgy. Cruz, Victoria Tarlac | BH-1 | SS-7 | 15.558353° | 120.689713° | 11.44 | Clayey Silt | MH | 20 | 1.5 | 21 | 26% | 34% | 0 | 1.5 | 17 |  |  | 25 |  | 16 | 65.7% |  |  |  | 0.3g (RP: 500-yr; STIFF SOIL) |  | 15
Brgy. Cruz, Victoria Tarlac | BH-2 | SS-7 | 15.558274° | 120.689610° | 11.44 | Clayey Silt | MH | 20 | 1.5 | 24 | 27% | 34.62% | 0 | 1.5 | 17 |  |  | 25 |  | 16 | 69.2% |  |  |  | 0.3g (RP: 500-yr; STIFF SOIL) |  | 15
Brgy. Cabuluan, Victoria Tarlac | BH-1 | SS-7 | 15.543797° | 120.681065° | 13.57 | Silty Sand | SM | 18.6 | 6 | 36 | - | 22.09% | 0 | 6 | 20 |  |  | 32-35 |  | 27 | 31.9% |  |  |  | 0.3g (RP: 500-yr; STIFF SOIL) |  | 20
Brgy. Cabuluan, Victoria Tarlac | BH-2 | SS-7 | 15.543676° | 120.681087° | 13.88 | Silty Sand | SM | 18.6 | 6 | 45 | - | 23.51% | 0 | 6 | 19 |  |  | 32-35 |  | 33.75 | 32.72% |  |  |  | 0.3g (RP: 500-yr; STIFF SOIL) |  | 20
Santa Ignacia
STA IGNACIA TARLAC PHASE 1 | BH-1 | CS-7 | 15.6165 | 120.4348 | 27.3 | - | - | 5.9 | 6 | - | - | - | - | 6 | 23 |  |  | - |  | - | -
STA IGNACIA TARLAC PHASE 1 | BH-2 | CS-7 | 15.6164 | 120.4346 | 27.3 | - | - | 5.9 | 6 | - | - | - | - | 6 | 23 |  |  | - |  | - | -
STA IGNACIA TARLAC 2
STA IGNACIA TARLAC 2
San Jose
SAN JOSE 1 | BH-1 | CS-5 | 15.4638 | 120.4663 | 77.86 | tuffaceous sandstone | - | 5.7 | 9.13 | - | - | - | - | 9.13 | - | [9 empty] | 0.4g (RP: 500-yr; STIFF Soil)
SAN JOSE 1 | BH-2 | CS-5 | 15.4635 | 120.4663 | 78.78 | tuffaceous sandstone | - | 5.7 | 4.77 | - | - | - | - | 4.77 | - |  |  | - |  | - | - |  |  |  | 0.4g (RP: 500-yr; STIFF Soil) |  | -
Tarlac City
ANCHORS - 73 HILLS CARANGIAN | BH-1 | CS-6 | 15.4771 | 120.5726 |  | poor, gray, claystone, highly weathered | - | 5 | 3 | - | - | - |  | 3
ANCHORS - 73 HILLS CARANGIAN | BH-2 | CS-6 | 15.4771 | 120.5725 |  | poor, gray, claystone, highly weathered | - | 5 | 3.1 | - | - | - |  | 3.1
SITE DEV - CRESENDO TARLAC | BH-1 | SS-7 | 15.4297 | 120.6371 |  | poorly graded sand with silt | SM | 11.9 | 1.3 | 49% | 0% | 17 |  | 1.3 | 19.9 |  |  | 33 |  | 4900% | 10 |  |  | dense | 0.35g (RP: 475-yr; STIFF Soil)
TERMS - MABINI TARLAC | BH-1 | SS-7 | 15.4897 | 120.5883 | 38.2 | silty sand | SM | 7.9 | 4.5 | 38% | - | 19.78 |  | 4.5 | 21 |  |  | 35 |  |  | 31.49 | [5 empty] | 35000
TERMS - MABINI TARLAC | BH-2 | SS-7 | 15.4896 | 120.5883 | 38.5 | silty sand | SM | 7.9 | 4.5 | 57% | - | 20.65 |  | 6 | 21 |  |  | 37.5 |  |  | 21.54 | [5 empty] | 70000
TERMS - BIP MALIWALO TARLAC | BH-1 | CS-2 | 15.4841 | 120.618 | 29.7 | - | - | 10.9 | 1 | - | - | - |  | 1 | - |  |  | - |  |  | - | [5 empty] | -
TERMS - BIP MALIWALO TARLAC | BH-2 | CS-1 | 15.4839 | 120.618 | 29.4 |  | - | 10.9 | 1 | - | - | - |  | 1 | - |  |  | - |  |  | - | [5 empty] | -
TERMS - SLOPE PROTECTION CUT-CUT II | BH-1 | SS-7 | 15.4688 | 120.6532 | 18.4 | silty sand | SM | 13.5 | 3 | 67 | - | 14.7 |  | 3 | 21 |  |  | 37.5 |  |  | 34.53 | [5 empty] | 70000
TERMS - MASALASA CREEK CUT CUT I | BH-1 | CS-4 | 15.4748 | 120.6252 | 26.66 | - | - | 10.7 | 4.5 | - | - | - |  | 4.5 | - |  |  | - |  | - | - |  |  |  | 0.4g (RP: 500-yr; STIFF Soil) |  | -
TERMS = TARLAC RIVER RIGHT DIKE AGUSO | BH-1 | SS-5 | 15.5299 | 120.5932 | 26.05 | silty sand | SM | 9.2 | 1.5 | 18 | 0 | 22.08 | 0.26 | 1.5 | 19.5 |  |  | 32 |  | 18 | 22.5 |  |  |  | 0.4g (RP: 500-yr; STIFF Soil) |  | 15000
Type equation here.
"Type equation here."

## 10.5m-12.0m
[10 empty] | Liquefaction |  |  |  |  | Bearing Capacity |  |  |  |  | Settlement
Municipality | Borehole ID | Sample No. | Latitude | Longitude | Elevation | Soil/Rock Description | USCS Symbol | Fault Distance (km) | Ground Water Table | SPT N-Value | Plasticity Index (PI) | Natural Water Content (ω) | Mean Particle Size (D50) (mm) | Groundwater Level (m) | Unit Weight (γ) | Foundation Width (B) | Foundation Depth (D) | Internal Friction Angle | Length-to-width ratio (L/B) | Corrected SPT-N Value (N1(60)) | Fines Content | Effective Overburden Presssure | Total Overburden Pressure | Relative Density | Peak Ground Acceleration | Cyclic Stress Ratio (CSR) | Elastic Modulus (Es) (MN/
Anao
San Jose Anao | BH-1 | SS-8 | 15.715506° | 120.623904° | 6.28 | Sandy Silt | ML | 26.3 | 28.5 | 20 | 16.29% | 24.2% | 16.29 | 28.5 | 20 |  |  | 27.5 |  | 15 | 57.01% |  |  |  | 0.4g (RP: 500-yr; STIFF Soil) |  | 10000 to 30000
Sinense Anao | BH-1 | SS-8 | 15.759126° | 120.600236° | 16.65 | Silty Sand | SM | 30.8 | 1.5 | 19 | - | 21.89% | 0 | 1.5 | 20 |  |  | 30 |  | 14.25 | 22.54% |  |  |  | 0.3g (RP: 500-yr; STIFF Soil) |  | 15000
Sinense Anao | BH-2 | SS-8 | 15.759537° | 120.600182° | 12.99 | Silty Sand | SM | 30.8 | 1.5 | 29 | - | 15.43% | 0 | 1.5 | 21 |  |  | 30 |  | 21.75 | 34.47% |  |  |  | 0.3g (RP: 500-yr; STIFF Soil) |  | 15000
Bamban
Camiling
Camiling Multi-Purpose Building | BH-1 | SS-8 | 15.686632° | 120.412972° | 5.98 | Clayey Silt | MH | 7.6 | 4.5 | 45 | 22.2% | 37.59% | - | 4.5 | 16.7 |  |  | 27.5 |  | - | 65.6% |  |  |  | 0.4g (RP: 500-yr; STIFF Soil) |  | 20
Camiling Multi-Purpose Building | BH-2 | SS-8 | 15.686638° | 120.413130° | 6.28 | Clayey Silt | MH | 7.6 | 5 | 48 | 25.5% | 38.53% | - | 5 | 16.8 |  |  | 27.5 |  | - | 66.1% |  |  |  | 0.4g (RP: 500-yr; STIFF Soil) |  | 20
Camiling Public Market | BH-1 | SS-8 | 15.686652° | 120.412968° | 5.67 | Brown, Clayey Silt of medium plasticity | MH | 8.3 | 6 | 35 | 27.3% | 32.59% | - | 6 | 21 |  |  | 27.5 |  |  | 67.5% |  |  |  | 0.4g |  | 30-80
Camiling Public Market | BH-2 | SS-8 | 15.686296° | 120.412971° | 6.59 | Brown, Clayey Silt of medium plasticity | MH | 8.3 | 7 | 21 | 27.7% | 34.13% | - | 7 | 21 |  |  | 27.5 |  |  | 67.1% |  |  |  | 0.4g |  | 15-40
Camiling Public Market | BH-3 | SS-8 | 15.686062° | 120.412563° | 6.59 | Brown, Clayey Silt of medium plasticity | MH | 8.3 | 7 | 27 | 25.4% | 38.26% | - | 7 | 21 |  |  | 27.5 |  |  | 68.4% |  |  |  | 0.4g |  | 15-40
Brgy. Bilad Camiling, Bayating River | BH-1 | SS-8 | 15.732336° | 120.434617° | 0.8 | Silty Sand | SM | 11.3 | 4.3 | 18 | - | 21.16% | 0 | 4.3 | 20 |  |  | 30-32 |  | 14 | 25.2% |  |  |  | 0.2g (RP:500-yr; ROCK SITE) |  | 15
Brgy. Bilad, Daycare Center | BH-1 | SS-8 | 15.743831° | 120.443005° | 15.43 | Basalt | BASALT | 12.5 | N.E. | - | - | - | - | N.E. | - |  |  | - |  | Coring | - |  |  |  | 0.3g (RP:500-yr; STIFF SOIL) (ROCK SITE) |  | -
Brgy. Bilad, Daycare Center | BH-2 | SS-8 | 15.743915° | 120.443051° | 16.34 | Basalt | BASALT | 12.5 | N.E. | - | - | - | - | N.E. | - |  |  | - |  | Coring | - |  |  |  | 0.3g (RP:500-yr; STIFF SOIL) (ROCK SITE) |  | -
Brgy. Anoling 1st to Pao 2nd Section | BH-1 | SS-8 | 15.656521° | 120.400915° | 3.92 | Sandy Silt | ML | 4.8 | 6 | 55 | 20% | 24.82% | - | 6 | 18 |  |  | 27.5 |  | 41 | 55% |  |  |  | 0.4g |  | 20
Capas
Concepcion
Gerona
Carbonel Gerona Tarlac | BH-1 | SS-8 | 15.635467° | 120.624711° | 13.9 | Clayey Silt | MH | 19 | 7.5 | 19 | 23.2% | 32.18% | 0 | 7.5 | 17 |  |  | 22.5 |  | 14 | 65.5% |  |  |  | 0.3g (RP: 500-yr; STIFF Soil) |  | 12000
Carbonel Gerona Tarlac | BH-2 | SS-8 | 15.635408° | 120.624588° | 13.29 | Clayey Silt | MH | 19 | 7.5 | 19 | 25.4% | 35% | 0 | 7.5 | 17 |  |  | 22.5 |  | 14 | 61.6% |  |  |  | 0.3g (RP: 500-yr; STIFF Soil) |  | 12000
Parsolingan Gerona Tarlac | BH-1 | SS-8 | 15.555744° | 120.600555° | 20.61 | Silty Sand | SM | 11.3 | 3 | 46 | - | 22.41% | 0 | 3 | 0 |  |  | 32-35 |  | 34.5 | 22.1% |  |  |  | 0.3g (RP: 500-yr; STIFF Soil) |  | 20000
Parsolingan Gerona Tarlac | BH-2 | SS-8 | 15.555718° | 120.600598° | 20.61 | Silty Sand | SM | 11.3 | 3 | 41 | - | 24.06% | 0 | 3 | 19 |  |  | 32-35 |  | 30.75 | 21.4% |  |  |  | 0.3g (RP: 500-yr; STIFF Soil) |  | 20000
Matapitap Gerona Tarlac | BH-1 | SS-8 | 15.592509° | 120.620622° | 20.91 | Silty Sand | SM | 15.5 | 3 | 47 | - | 18.65% | 0 | 3 | 20 |  |  | 32-35 |  | 35 | 25.5% |  |  |  | 0.3g (RP: 500-yr; STIFF Soil) |  | 20000
Matapitap Gerona Tarlac | BH-2 | SS-8 | 15.592510° | 120.620552° | 20.9 | Silty Sand | SM | 15.5 | 3 | 49 | - | 15.75% | 0 | 3 | 21 |  |  | 32-35 |  | 37 | 28.9% |  |  |  | 0.3g (RP: 500-yr; STIFF Soil) |  | 20000
San Jose Gerona Tarlac | BH-1 | SS-8 | 15.556476° | 120.573764° | 20.91 | Silty Sand | SM | 9 | N.E | 46 | - | 22.48% | 0 | N.E | 19 |  |  | 32-35 |  | 35 | 23.3% |  |  |  | 0.3g (RP: 500-yr; STIFF Soil) |  | 20000
San Jose Gerona Tarlac | BH-2 | SS-8 | 15.556501° | 120.573845° | 20.91 | Silty Sand | SM | 9 | N.E | 43 | - | 23.37% | 0 | N.E | 19 |  |  | 32-35 |  | 32 | 19.5% |  |  |  | 0.3g (RP: 500-yr; STIFF Soil) |  | 20000
Malayep Gerona Tarlac | BH-1 | SS-8 | 15.578777° | 120.573149° | 17.56 | Clayey Silt | MH | 11.1 | 12 | 36 | 22.66% | 32.73% | 0 | 12 | 17 |  |  | 25 |  | 27 | 63.87% |  |  |  | 0.3g (RP: 500-yr; STIFF Soil) |  | 15000
Malayep Gerona Tarlac | BH-2 | SS-8 | 15.578761° | 120.573483° | 18.48 | Clayey Silt | MH | 11.1 | 4.5 | 38 | 21.99% | 36.57% | 0 | 4.5 | 17 |  |  | 25 |  | 28.5 | 61.04% |  |  |  | 0.3g (RP: 500-yr; STIFF Soil) |  | 15000
Sembrano Gerona Tarlac | BH-1 | SS-8 | 15.600169° | 120.544751° | 12.07 | Clayey Silt | MH | 11.1 | N.E | 57 | 25% | 34.85% | 0 | N.E | 17 |  |  | 27.5 |  | 43 | 66.1% |  |  |  | 0.3g (RP: 500-yr; STIFF Soil) |  | 20000
Sembrano Gerona Tarlac | BH-2 | SS-8 | 15.600168° | 120.544618° | 12.07 | Clayey Silt | MH | 11.1 | N.E | 60 | 28% | 34.43% | 0 | N.E | 17 |  |  | 27.5 |  | 45 | 67% |  |  |  | 0.3g (RP: 500-yr; STIFF Soil) |  | 20000
Matayumcab Gerona Tarlac | BH-1 | SS-8 | 15.589244° | 120.597051° | 18.96 | Clayey Silt | MH | 13.3 | 2.5 | 42 | 27% | 36.53% | 0 | 2.5 | 17 |  |  | 27.5 |  | 32 | 66.2% |  |  |  | 0.3g (RP: 500-yr; STIFF Soil) |  | 20000
Matayumcab Gerona Tarlac | BH-2 | SS-8 | 15.58917° | 120.597011° | 18.66 | Clayey Silt | MH | 13.3 | 2.5 | 28 | 24% | 34.85% | 0 | 2.5 | 18 |  |  | 25 |  | 21 | 67.7% |  |  |  | 0.3g (RP: 500-yr; STIFF Soil) |  | 15000
Quezon Gerona Tarlac | BH-1 | SS-8 | 15.620661° | 120.500156° | 19.08 | SANDSTONE | SANDSTONE | 11 | 3 | - | - | - | - | 3 | - |  |  | 32.5 |  | - | - |  |  |  | 0.3g (RP: 500-yr; STIFF Soil) |  | 2000000-10000000
Quezon Gerona Tarlac | BH-2 | SS-8 | 15.620647° | 120.500056° | 18.17 | SANDSTONE | SANDSTONE | 11 | 2.37 | - | - | - | - | 2.37 | - |  |  | 32.5 |  | - | - |  |  |  | 0.3g (RP: 500-yr; STIFF Soil) |  | 2000000-10000000
San Agustin Gerona Tarlac | BH-1 | SS-8 | 15.598641° | 120.517534° | 48.07 | GRAVEL | GRAVEL | 10.2 | 7 | - | - | - | - | 7 | - |  |  | 30 |  | - | - |  |  |  | 0.3g (RP: 500-yr; STIFF Soil, 0.3g (RP: 500-yr; ROCK Site) |  | 300000-1000000
San Agustin Gerona Tarlac | BH-2 | SS-8 | 15.598293° | 120.517626° | 38.58 | GRAVEL | GRAVEL | 10.2 | 12 | - | - | - | - | 12 | - |  |  | 30 |  | - | - |  |  |  | 0.3g (RP: 500-yr; STIFF Soil, 0.3g (RP: 500-yr; ROCK Site) |  | 300000-1000000
Rizal Gerona Tarlac | BH-1 | SS-8 | 15.555633° | 120.608133° | 20.3 | Silty Sand | SM | 12 | 2 | 49 | - | 24.04% | 0 | 2 | 19 |  |  | 32-35 |  | 36.75 | 27% |  |  |  | 0.3g (RP: 500-yr; STIFF Soil) |  | 20000
Rizal Gerona Tarlac | BH-2 | SS-8 | 15.555650° | 120.608052° | 20.3 | Silty Sand | SM | 12 | 2 | 44 | - | 21.21% | 0 | 2 | 20 |  |  | 32-35 |  | 33 | 25% |  |  |  | 0.3g (RP: 500-yr; STIFF Soil) |  | 20000
Salapungan Gerona Tarlac | BH-1 | SS-6 | 15.596727° | 120.608189° | 21.22 | Silty Sand | SM | 24.2 | 1.5 | 63 | - | 16.93% | 0 | 1.5 | 20 |  |  | 32-35 |  | 47 | 25.9% |  |  |  | 0.3g (RP: 500-yr; STIFF Soil) |  | 20000
Santiago Gerona Tarlac | BH-1 | SS-4 | 15.572991° | 120.551964° | 29.44 | Silty Sand | SM | 9.3 | 10 | 89 | 0 | 23.37% | 0.3 | 10 | 19.8 |  |  | 40 |  |  | 16% |  |  |  | 0.4g (RP: 500-yr; ROCK Site) |  | 25000
Santiago Gerona Tarlac | BH-2 | SS-2 | 15.573001° | 120.551884° | 29.14 | Silty Sand | SM | 9.3 | 10.5 | 80 | 0 | 19.5% | 0.22 | 10.5 | 20.2 |  |  | 40 |  |  | 30% |  |  |  | 0.4g (RP: 500-yr; ROCK Site) |  | 25000
Pinasling Gerona Tarlac | BH-1 | SS-8 | 15.602424° | 120.593012° | 21.52 | Silty Sand | SM | 11.1 | 4.5 | 16 | - | 15.28% | 0 | 4.5 | 21 |  |  | 30-32 |  | 12 | 23.7% |  |  |  | 0.3g (RP: 500-yr; STIFF Soil) |  | 15000
Pinasling Gerona Tarlac | BH-2 | SS-8 | 15.602593° | 120.593001° | 22.13 | Silty Sand | SM | 11.1 | 4.5 | 36 | - | 15.2% | 0 | 4.5 | 0 |  |  | 32-35 |  | 27 | 32.1% |  |  |  | 0.3g (RP: 500-yr; STIFF Soil) |  | 20000
La Paz
Mayantoc
(Segment 2) Cubcub Mayantoc Tarlac | BH-1 | CS-8 | 15.623250° | 120.371596° | 21.52 | TUFF | TUFF | 0.067 | 7.5 | - | - | - | - | 7.5 | 23 |  |  | -1.5 |  | - | - |  |  |  | 0.4g (RP: 500-yr; ROCK Site) |  | 2000000 to10000000
Cubcub Mayantoc Tarlac | BH-1 | CS-8 | 15.621352° | 120.37284° | 23.1 | SANDSTONE | SANDSTONE | 0.049 | 2 | - | - | - | - | 2 | 23 |  |  | -3 |  | - | - |  |  |  | 0.4g (RP: 500-yr; ROCK Site) |  | 2000000 to10000000
Cubcub Mayantoc Tarlac | BH-1 | CS-8 | 15.625251° | 120.378636° | 40.12 | SILTSTONE | SILTSTONE | 0.806 | N.E | - | - | - | - | N.E | 23 |  |  | -4.5 |  | - | - |  |  |  | 0.4g (RP: 500-yr; ROCK Site) |  | 2000000 to10000000
Cubcub Mayantoc Tarlac | BH-2 | CS-8 | 15.625081° | 120.378554° | 41.34 | SILTSTONE | SILTSTONE | 0.806 | N.E | - | - | - | - | N.E | 23 |  |  | -6 |  | - | - |  |  |  | 0.4g (RP: 500-yr; ROCK Site) |  | 2000000 to10000000
Moncada
Brgy. Rizal, Moncada Tarlac | BH-1 | SS-8 | 15.745085° | 120.576019° | 11.8 | Sandy Silt | ML | 26.5 | 2 | 34 | 13% | 29% |  | 2 | 21 |  |  | 27.5 |  |  | 54% |  |  |  | 0.3g |  | 30-80
Brgy. Rizal, Moncada Tarlac | BH-2 | SS-8 | 15.744907° | 120.576261° | 12.7 | Sandy Silt | ML | 26.5 | 2 | 30 | 15% | 27.58% |  | 2 | 21 |  |  | 27.5 |  |  | 56% |  |  |  | 0.3g |  | 30-80
Brgy. Villa, Moncada Tarlac | BH-1 | SS-8 | 15.769566° | 120.575766° | 9.9 | Silty Sand | SM | 27 | 1.05 | 41 | - | 23.37% |  | 1.05 | 21 |  |  | 35 |  |  | 33.65% | [5 empty] | 20-50
Brgy. Villa, Moncada Tarlac | BH-2 | SS-8 | 15.769692° | 120.575525° | 9.3 | Silty Sand | SM | 27 | 1 | 25 | - | 16.16% |  | 1 | 21 |  |  | 35 |  |  | 34.14% | [5 empty] | 20-50
Brgy. Santa Monica, Moncada Tarlac | BH-1 | SS-8 | 15.808724° | 120.571566° | 11.2 | Sandy Silt | ML | 28.5 | 1 | 19 | 15.3% | 29.3% |  | 1 | 21 |  |  | 27.5 |  |  | 57.5% | [5 empty] | 15-40
Brgy. Santa Monica, Moncada Tarlac | BH-2 | SS-8 | 15.808848° | 120.571571° | 11.2 | Sandy Silt | ML | 28.5 | 1 | 34 | 15.2% | 27.1% |  | 1 | 21 |  |  | 27.5 |  |  | 53.2% | [5 empty] | 30-80
Brgy. Burgos, Moncada Tarlac | BH-1 | SS-8 | 15.737812° | 120.577325° | 243.9 | Sandy Silt | ML | 26.1 | 6 | 26 | 18.15% | 27.75% |  | 6 | 21 |  |  | 27.5 |  |  | 55.07% | [5 empty] | 15-40
Brgy. Burgos, Moncada Tarlac | BH-2 | SS-8 | 15.737879° | 120.577483° | 243.9 | Sandy Silt | ML | 26.1 | 6 | 26 | 14.7% | 23.89% |  | 6 | 21 |  |  | 27.5 |  |  | 55.8% | [5 empty] | 15-40
Brgy. Tolega Norte, Moncada Tarlac | BH-1 | SS-8 | 15.744291° | 120.596494° | 10.55 | Clayey Silt | MH | 27.3 | N.E. | 16 | 26.31% | 37.5% | 0 | N.E. | 17 |  |  | 22.5 |  | 12 | 61.14% |  |  |  | 0.3g (RP: 500-yr; STIFF SOIL) |  | 12
Brgy. Tolega Norte, Moncada Tarlac | BH-2 | SS-8 | 15.744070° | 120.597089° | 9.94 | Clayey Silt | MH | 27.3 | N.E. | 18 | 21% | 37.68% | 0 | N.E. | 17 |  |  | 22.5 |  | 13.5 | 62.24% |  |  |  | 0.3g (RP: 500-yr; STIFF SOIL) |  | 12
Paniqui
Brillante Paniqui Tarlac | BH-1 | SS-8 | 15.645909° | 120.529080° | 8.11 | Silty Sand | SM | 15.1 | 6 | 41 | 0 | 19.23% | 0.22 | 6 | 18.8 |  |  | 37 |  | 31 | 24.2% |  |  |  | 0.4g (RP: 500-yr; STIFF Soil) |  | 20000
Cabayaoasan Paniqui Tarlac | BH-1 | SS-8 | 15.664740° | 120.555608° | 11.46 | Silty Sand | SM | 18.2 | 2 | 30 | - | 23.54% | 0 | 2 | 18 |  |  | 30-32 |  | 22.5 | 25.7% |  |  |  | 0.3g (RP: 500-yr; STIFF Soil) |  | 15000
Cabayaoasan Paniqui Tarlac | BH-2 | SS-8 | 15.664765° | 120.55554° | 11.46 | Silty Sand | SM | 18.2 | 2 | 24 | - | 22.65% | 0 | 2 | 19 |  |  | 30-32 |  | 18 | 21% |  |  |  | 0.3g (RP: 500-yr; STIFF Soil) |  | 15000
Purok 3 Brillante Paniqui Tarlac | BH-1 | SS-8 | 15.642894° | 120.528764° | 11.16 | Silty Sand | SM | 15.2 | 3 | 45 | - | 21.08% | 0.22 | 3 | 19.6 |  |  | 37 |  | 33.75 | 29.41% |  |  |  | 0.3g to 0.4g (RP: 500-yr; STIFF Soil) |  | 20000
Colibangbang Paniqui Tarlac | BH-1 | SS-8 | 15.636114° | 120.543763° | 15.05 | Silty Sand | SM | 16 | 3 | 41 | - | 16.05% |  | 3 | 21 |  |  | 35 |  |  | 28.6% |  |  |  | 0.3g (RP: 500-yr; STIFF Soil) |  | 20000 to 50000
Colibangbang Paniqui Tarlac | BH-2 | SS-8 | 15.636527° | 120.543634° | 14.8 | Silty Sand | SM | 16 | 3 | 44 | - | 16.53% |  | 3 | 21 |  |  | 35 |  |  | 26.5% |  |  |  | 0.3g (RP: 500-yr; STIFF Soil) |  | 20000 to 50000
Ventenilla Paniqui Tarlac (Package H) | BH-1 | SS-8 | 15.691076° | 120.553470° | 12.68 | Silty Clay | CH | 20.1 | 3 | 19 | 35.07% | 35.83% | 0 | 3 | 17 |  |  | 20 |  | 14.25 | 84.4% |  |  |  | 0.3g (RP: 500-yr; STIFF Soil) |  | 25000
Ventenilla Paniqui Tarlac(Segment 13) | BH-1 | SS-8 | 15.693865° | 120.551974° | 10.25 | Silty Clay | CH | 20.2 | 1 | 10 | 32.5% | 39.01% |  | 1 | 18 |  |  | 19.5 | 19.5 | 8 | 87.6% |  |  |  | 0.3g (RP: 500-yr; STIFF Soil) |  | 13000
Matalapitap Paniqui Tarlac | BH-1 | SS-8 | 15.677637° | 120.58916° | 8.1 | Poorly Graded Sand | SP | 22.2 | 3 | 29 | - | 13.97% |  | 3 | 21 |  |  | 35 |  |  | 2.2% |  |  |  | 0.3g (RP: 500-yr; STIFF Soil) |  | 20000 to 50000
Matalapitap Paniqui Tarlac | BH-2 | SS-8 | 15.677583° | 120.589097° | 8.1 | Clayey Silt | MH | 22.2 | 3 | 20 | 24% | 36.6% |  | 3 | 21 |  |  | 27.5 |  |  | 64.6% |  |  |  | 0.3g (RP: 500-yr; STIFF Soil) |  | 15000 to 40000
Burgos Paniqui Tarlac | BH-1 | CS-7 | 15.677111° | 120.480166° | 6.6 | CORING | CORING | 12.8 | 1.05 | - | - | - |  | 1.05 | 23 |  |  | 30 |  |  | - |  |  |  | 0.4g (RP: 500-yr; ROCK Site) |  | 300000 to 1000000
Burgos Paniqui Tarlac | BH-2 | CS-7 | 15.677082° | 120.480209° | 16.9 | CORING | CORING | 12.8 | 1.05 | - | - | - |  | 1.05 | 23 |  |  | 32.5 |  |  | - |  |  |  | 0.4g (RP: 500-yr; ROCK Site) |  | 2000000 to 10000000
San Juan De Milla Paniqui Tarlac | BH-1 | CS-7 | 15.634186° | 120.516916° | 9.64 | CORING | CORING | 13.3 | 6.1 | - | - | - |  | 6.1 | 23 |  |  | 32.5 |  | - | - |  |  |  | 0.4g (RP: 500-yr; ROCK Site) |  | 2000000 to 10000000
San Juan De Milla Paniqui Tarlac | BH-2 | CS-8 | 15.634223° | 120.517015° | 9.33 | CORING | CORING | 13.3 | 6.1 | - | - | - |  | 6.1 | 23 |  |  | 32.5 |  | - | - |  |  |  | 0.4g (RP: 500-yr; ROCK Site) |  | 2000000 to 10000000
Poblaction Norte Paniqui Tarlac | BH-2 | SS-8 | 15.669577° | 120.580887° |  | Silty Sand | SM | 18 | 1 | 76 | 100% | - |  | 1 | 19.608 |  |  |  |  | 52.782 | 49.57% |  |  |  | 0.5g (RP: 500-yr; STIFF Soil)
Pura
Brgy. Poblacion 3, Pura Tarlac | BH-1 | SS-8 | 15.625795° | 120.650289° | 15.12 | Clayey Silt | MH | 20.3 | 6 | 25 | 23.58% | 30.4% | 0 | 6 | 17 |  |  | 25 |  | 18.75 | 62.86% |  |  |  | 0.3g (RP: 500-yr; STIFF SOIL) |  | 15
Brgy. Poblacion 3, Pura Tarlac | BH-2 | SS-8 | 15.625836° | 120.650662° | 14.51 | Clayey Silt | MH | 20.3 | 6 | 25 | 27.43% | 31.76% | 0 | 6 | 18 |  |  | 25 |  | 18.75 | 63.74% |  |  |  | 0.3g (RP: 500-yr; STIFF SOIL) |  | 15
Brgy. Buenavista, Pura Tarlac | BH-1 | SS-8 | 15.643867° | 120.672856° | 10.55 | Sandy Silt | ML | 23.4 | 3 | 13 | 15.4% | 24.68% | - | 3 | 18.1 |  |  | 22.5 |  | 13 | 55.56% |  |  |  | 0.4g (RP: 500-yr; STIFF SOIL) |  | 12
Ramos
Brgy. Coral-Iloco, Ramos Tarlac | BH-1 | SS-8 | 15.686441° | 120.635555° | -1.34 | Clayey Silt | MH | 24.2 | 3 | 31 | 21.97% | 38.39% | 0 | 3 | 17 |  |  | 25 |  | 23.25 | 64% |  |  |  | 0.3g (RP: 500-yr; STIFF SOIL) |  | 15
Brgy. Poblacion Center, Ramos Tarlac | BH-1 | SS-8 | 15.666889° | 120.642879° | 10.86 | Clayey Silt | MH | 23 | 1 | 20 | 27.16% | 35.9% | - | 1 | 17 |  |  | 22.5 |  | 15 | 63.65% |  |  |  | 0.3g (RP: 500-yr; STIFF SOIL) |  | 12
Brgy. Coral-Iloco, Ramos Tarlac | BH-1 | SS-8 | 15.684023° | 120.639705° | 6.59 | Clayey Silt | MH | 24.2 | 21 | 39 | 21.06% | 35.77% | 0 | 21 | 17 |  |  | 25 |  | 29.25 | 61.74% |  |  |  | 0.3g (RP: 500-yr; STIFF SOIL) |  | 15
Brgy. Coral-Iloco, Ramos Tarlac | BH-1 | SS-8 | 15.685089° | 120.637294° | 10.86 | Silty Sand | SM | 24.2 | 1 | 22 | 0% | 18.19% | 0.2 | 1 | 20.1 |  |  | 32 |  | 16.25 | 30.38% |  |  |  | 0.4g (RP: 500-yr; STIFF SOIL) |  | 15
San Clemente
San Jose
San Manuel
Brgy. Pacpaco, San Manuel Tarlac | BH-1 | SS-8 | 15.786314° | 120.605458° | 15.12 | Silty Sand | SM | 30.8 | 3.5 | 32 | - | 15.34% | 0 | 3.5 | 21 |  |  | 30-32 |  | 24 | 31.1% |  |  |  | 0.3g (RP: 500-yr; STIFF SOIL) |  | 15
Brgy. Pacpaco, San Manuel Tarlac | BH-2 | SS-8 | 15.786300° | 120.605656° | 13.9 | Silty Sand | SM | 30.8 | 4.5 | 30 | - | 18.46% | 0 | 4.5 | 20 |  |  | 30-32 |  | 23 | 23.6% |  |  |  | 0.3g (RP: 500-yr; STIFF SOIL) |  | 20
Brgy. Sta. Maria, San Manuel Tarlac | BH-1 | SS-8 | 15.798112° | 120.611316° | 17.87 | Sandy Silt | ML | 30 | N.E. | 32 | 13.6% | 28.18% | 0 | N.E. | 18 |  |  | 25 |  | 24 | 56.4% |  |  |  | 0.4g (RP: 500-yr; STIFF SOIL) |  | 15
Brgy. Sta. Maria, San Manuel Tarlac | BH-2 | SS-8 | 15.798144° | 120.611495° | 18.17 | Sandy Silt | ML | 30 | N.E. | 26 | 15.9% | 27.96% | 0 | N.E. | 18 |  |  | 25 |  | 20 | 54.1% |  |  |  | 0.4g (RP: 500-yr; STIFF SOIL) |  | 15
Brgy. Matarannoc, San Manuel Tarlac | BH-1 | SS-8 | 15.785400° | 120.613728° | 10.86 | Silty Sand | SM | 31.3 | 5 | 24 | - | 13.43% | 0 | 5 | 21 |  |  | 30-32 |  | 18 | 34.81% |  |  |  | 0.3g (PHIVOLCS: 500-yr RP; STIFF SOIL) |  | 15
Brgy. Matarannoc, San Manuel Tarlac | BH-2 | SS-8 | 15.785383° | 120.613613° | 10.55 | Silty Sand | SM | 31.3 | 3 | 36 | - | 22.84% | 0 | 3 | 19 |  |  | 32-35 |  | 27 | 29.29% |  |  |  | 0.3g (PHIVOLCS: 500-yr RP; STIFF SOIL) |  | 20
Brgy. Matarannoc, San Manuel Tarlac | BH-3 | SS-8 | 15.785220° | 120.613398° | 11.77 | Silty Sand | SM | 31.3 | 3 | 20 | - | 23.17% | 0 | 3 | 19 |  |  | 30-32 |  | 15 | 30.02% |  |  |  | 0.3g (PHIVOLCS: 500-yr RP; STIFF SOIL) |  | 15
Brgy. Sta. Maria, San Manuel Tarlac | BH-1 | SS-8 | 15.797873° | 120.609780° | 16.34 | Silty Clay | CH | 30 | 0.4 | 20 | 35.1% | 33.79% | - | 0.4 | 17.3 |  |  | 32 |  | 15 | 81.59% |  |  |  | 0.4g (RP: 500-yr; STIFF SOIL) |  | 15
Brgy. Sta. Maria San Manuel Tarlac | BH-1 | SS-8 | 15.799033° | 120.611473° | 14.82 | Silty Sand | SM | 29.9 | 1.1 | 25 | - | 15.63% | 0.21 | 1.1 | 20.6 |  |  | 31 |  | 18.75 | 34.67% |  |  |  | 0.4g (RP: 500-yr; STIFF SOIL) |  | 15
Brgy. Sta. Maria San Manuel Tarlac | BH-2 | SS-8 | 15.800020° | 120.611164° | 13.6 | Silty Sand | SM | 29.9 | 2.5 | 53 | - | 18.71% | 0.21 | 2.5 | 20.7 |  |  | 37 |  | 39.75 | 33.72% |  |  |  | 0.4g (RP: 500-yr; STIFF SOIL) |  | 20
Santa Ignacia
Tarlac City
Victoria
Brgy. Batang Batang, Victoria Tarlac | BH-1 | SS-8 | 15.535479° | 120.689187° | 12.68 | Silty Sand | SM | 19.4 | 6 | 60 | - | 19.75% | 0 | 6 | 20 |  |  | 32-35 |  | 45 | 30.99% |  |  |  | 0.3g (RP: 500-yr; STIFF SOIL) |  | 20
Brgy. Batang Batang, Victoria Tarlac | BH-2 | SS-8 | 15.535636° | 120.689206° | 12.38 | Silty Sand | SM | 19.4 | 6 | 60 | - | 23.16% | 0 | 6 | 20 |  |  | 32-35 |  | 45 | 27.25% |  |  |  | 0.3g (RP: 500-yr; STIFF SOIL) |  | 20
Brgy. Bangar, Victoria Tarlac | BH-1 | SS-8 | 15.597176° | 120.664616° | 12.38 | Silty Sand | SM | 19.6 | 3 | 43 | - | 18.19% | 0 | 3 | 19 |  |  | 32-35 |  | 32.25 | 30.38% |  |  |  | 0.3g (RP: 500-yr; STIFF SOIL) |  | 20
Brgy. Bangar, Victoria Tarlac | BH-2 | SS-8 | 15.597202° | 120.664573° | 12.38 | Silty Sand | SM | 19.6 | 3 | 41 | - | 19.58% | 0 | 3 | 19 |  |  | 32-35 |  | 30.75 | 35.63% |  |  |  | 0.3g (RP: 500-yr; STIFF SOIL) |  | 20
Brgy. Sta. Barbara, Victoria Tarlac | BH-1 | SS-8 | 15.589208° | 120.698247° | 11.46 | Sandy Silt | ML | 22.2 | 1.1 | 20 | 14.31% | 26.74% | - | 1.1 | 18.2 |  |  | 25 |  | 20 | 52.41% |  |  |  | 0.4g (RP: 500-yr; STIFF SOIL) |  | 15
Brgy. San Vicente, Victoria Tarlac | BH-1 | SS-8 | 15.596175° | 120.698729° | 8.72 | Sandy Silt | ML | 22.6 | 3 | 21 | 13.3% | 23.57% | - | 3 | 18.2 |  |  | 25 |  | 16 | 54.2% |  |  |  | 0.4g (RP: 500-yr; STIFF SOIL) |  | 15
Brgy. Cruz, Victoria Tarlac | BH-1 | SS-8 | 15.558353° | 120.689713° | 9.94 | Clayey Silt | MH | 20 | 1.5 | 23 | 26% | 34.06% | 0 | 1.5 | 17 |  |  | 25 |  | 17 | 66.2% |  |  |  | 0.3g (RP: 500-yr; STIFF SOIL) |  | 15
Brgy. Cruz, Victoria Tarlac | BH-2 | SS-8 | 15.558274° | 120.689610° | 9.94 | Clayey Silt | MH | 20 | 1.5 | 22 | 26% | 34.57% | 0 | 1.5 | 17 |  |  | 25 |  | 17 | 70.7% |  |  |  | 0.3g (RP: 500-yr; STIFF SOIL) |  | 15
Brgy. Cabuluan, Victoria Tarlac | BH-1 | SS-8 | 15.543797° | 120.681065° | 12.07 | Silty Sand | SM | 18.6 | 6 | 33 | - | 19.44% | 0 | 6 | 20 |  |  | 30-32 |  | 24.75 | 38.17% |  |  |  | 0.3g (RP: 500-yr; STIFF SOIL) |  | 15
Brgy. Cabuluan, Victoria Tarlac | BH-2 | SS-8 | 15.543676° | 120.681087° | 12.38 | Silty Sand | SM | 18.6 | 6 | 41 | - | 19.71% | 0 | 6 | 20 |  |  | 32-35 |  | 30.75 | 29.76% |  |  |  | 0.3g (RP: 500-yr; STIFF SOIL) |  | 20
Santa Ignacia
STA IGNACIA TARLAC PHASE 1 | BH-1 | CS-8 | 15.6165 | 120.4348 | 25.8 | - | - | 5.9 | 6 | - | - | - | - | 6 | 23 |  |  | - |  | - | -
STA IGNACIA TARLAC PHASE 1 | BH-2 | CS-8 | 15.6164 | 120.4346 | 25.8 | - | - | 5.9 | 6 | - | - | - | - | 6 | 23 |  |  | - |  | - | -
STA IGNACIA TARLAC 2
STA IGNACIA TARLAC 2
San Jose
SAN JOSE 1 | BH-1 | CS-6 | 15.4638 | 120.4663 | 76.36 | tuffaceous sandstone | - | 5.7 | 9.13 | - | - | - | - | 9.13 | 17.56 | [9 empty] | 0.4g (RP: 500-yr; STIFF Soil)
SAN JOSE 1 | BH-2 | CS-6 | 15.4635 | 120.4663 | 77.28 | tuffaceous sandstone | - | 5.7 | 4.77 | - | - | - | - | 4.77 | 17.66 |  |  | - |  | - | - |  |  |  | 0.4g (RP: 500-yr; STIFF Soil) |  | -
Tarlac City
ANCHORS - 73 HILLS CARANGIAN | BH-1 | CS-7 | 15.4771 | 120.5726 |  | poor, gray, claystone, highly weathered | - | 5 | 3 | - | - | - |  | 3
ANCHORS - 73 HILLS CARANGIAN | BH-2 | CS-7 | 15.4771 | 120.5725 |  | poor, gray, claystone, highly weathered | - | 5 | 3.1 | - | - | - |  | 3.1
SITE DEV - CRESENDO TARLAC | BH-1 | SS-8 | 15.4297 | 120.6371 |  | poorly graded sand with silt | SP-SM | 11.9 | 1.3 | 80% | 0% | 17 |  | 1.3 | 20.6 |  |  | 33 |  | 7700% | 12 |  |  | dense | 0.35g (RP: 475-yr; STIFF Soil)
TERMS - MABINI TARLAC | BH-1 | SS-8 | 15.4897 | 120.5883 | 36.7 | silty sand | SM | 7.9 | 4.5 | 52% | - | 15.56 |  | 4.5 | 21 |  |  | 37.5 |  |  | 30.38 | [5 empty] | 70000
TERMS - MABINI TARLAC | BH-2 | SS-8 | 15.4896 | 120.5883 | 37 | silty sand | SM | 7.9 | 4.5 | 52% | - | 22.72 |  | 6 | 21 |  |  | 37.5 |  |  | 23.61 | [5 empty] | 70000
TERMS - BIP MALIWALO TARLAC | BH-1 | SS-6 | 15.4841 | 120.618 | 28.2 | silty sand | SM | 10.9 | 1 | 86 | - | - |  | 1 | 21 |  |  | 37.5 |  |  | - | [5 empty] | 70000
TERMS - BIP MALIWALO TARLAC | BH-2 | CS-2 | 15.4839 | 120.618 | 27.9 |  | - | 10.9 | 1 | - | - | - |  | 1 | - |  |  | - |  |  | - | [5 empty] | -
TERMS - SLOPE PROTECTION CUT-CUT II | BH-1 | SS-8 | 15.4688 | 120.6532 | 16.9 | silty sand | SM | 13.5 | 3 | 80 | - | 22.21 |  | 3 | 21 |  |  | 37.5 |  |  | 24.56 | [5 empty] | 70000
TERMS - MASALASA CREEK CUT CUT I | BH-1 | CS-5 | 15.4748 | 120.6252 | 25.16 | - | - | 10.7 | 4.5 | - | - | - |  | 4.5 | - |  |  | - |  | - | - |  |  |  | 0.4g (RP: 500-yr; STIFF Soil) |  | -
TERMS = TARLAC RIVER RIGHT DIKE AGUSO | BH-1 | SS-6 | 15.5299 | 120.5932 | 24.55 | silty sand | SM | 9.2 | 1.5 | 20 | 0 | 20.92 | 0.27 | 1.5 | 19.7 |  |  | 32 |  | 19.5 | 22.5 |  |  |  | 0.4g (RP: 500-yr; STIFF Soil) |  | 15000
Type equation here.
"Type equation here."

## 12.0m-13.5m
[10 empty] | Liquefaction |  |  |  |  | Bearing Capacity |  |  |  |  | Settlement
Municipality | Borehole ID | Sample No. | Latitude | Longitude | Elevation | Soil/Rock Description | USCS Symbol | Fault Distance (km) | Ground Water Table | SPT N-Value | Plasticity Index (PI) | Natural Water Content (ω) | Mean Particle Size (D50) (mm) | Groundwater Level (m) | Unit Weight (γ) | Foundation Width (B) | Foundation Depth (D) | Internal Friction Angle | Length-to-width ratio (L/B) | Corrected SPT-N Value (N1(60)) | Fines Content | Effective Overburden Presssure | Total Overburden Pressure | Relative Density | Peak Ground Acceleration | Cyclic Stress Ratio (CSR) | Elastic Modulus (Es) (MN/
Anao
San Jose Anao | BH-1 | SS-9 | 15.715506° | 120.623904° | 4.78 | Sandy Silt | ML | 26.3 | 28.5 | 28 | 16.33% | 25.09% | 16.33 | 28.5 | 21 |  |  | 27.5 |  | 21 | 57.98% |  |  |  | 0.4g (RP: 500-yr; STIFF Soil) |  | 15000 to 40000
Sinense Anao | BH-1 | SS-9 | 15.759126° | 120.600236° | 15.15 | Silty Sand | SM | 30.8 | 1.5 | 47 | - | 19.43% | 0 | 1.5 | 20 |  |  | 32 |  | 35.25 | 32.68% |  |  |  | 0.3g (RP: 500-yr; STIFF Soil) |  | 20000
Sinense Anao | BH-2 | SS-9 | 15.759537° | 120.600182° | 11.49 | Silty Sand | SM | 30.8 | 1.5 | 28 | - | 24.22% | 0 | 1.5 | 20 |  |  | 30 |  | 21 | 29.11% |  |  |  | 0.3g (RP: 500-yr; STIFF Soil) |  | 15000
Bamban
Camiling
Camiling Multi-Purpose Building | BH-1 | SS-9 | 15.686632° | 120.412972° | 4.48 | Clayey Silt | MH | 7.6 | 4.5 | 52 | 100.2% | 35.23% | - | 4.5 | 16.9 |  |  | 27.5 |  | - | 67% |  |  |  | 0.4g (RP: 500-yr; STIFF Soil) |  | 20
Camiling Multi-Purpose Building | BH-2 | SS-9 | 15.686638° | 120.413130° | 4.78 | Clayey Silt | MH | 7.6 | 5 | 54 | 27.7% | 37.42% | - | 5 | 16.9 |  |  | 27.5 |  | - | 66.1% |  |  |  | 0.4g (RP: 500-yr; STIFF Soil) |  | 20
Camiling Public Market | BH-1 | SS-9 | 15.686652° | 120.412968° | 4.17 | Brown, Clayey Silt of medium plasticity | MH | 8.3 | 6 | 41 | 24.2% | 34.17% | - | 6 | 21 |  |  | 27.5 |  |  | 64.2% |  |  |  | 0.4g |  | 30-80
Camiling Public Market | BH-3 | SS-9 | 15.686062° | 120.412563° | 5.09 | Brown, Clayey Silt of medium plasticity | MH | 8.3 | 7 | 30 | 22.4% | 34.56% | - | 7 | 21 |  |  | 27.5 |  |  | 61.7% |  |  |  | 0.4g |  | 15-40
Brgy. Bilad Camiling, Bayating River | BH-1 | SS-9 | 15.732336° | 120.434617° | -0.7 | Tuff | TUFF | 11.3 | 4.3 | 100 | - | - | - | 4.3 | - |  |  | N/A |  | 100 | - |  |  |  | 0.2g (RP:500-yr; ROCK SITE) |  | N/A
Brgy. Bilad, Daycare Center | BH-1 | SS-9 | 15.743831° | 120.443005° | 13.93 | Basalt | BASALT | 12.5 | N.E. | - | - | - | - | N.E. | - |  |  | - |  | Coring | - |  |  |  | 0.3g (RP:500-yr; STIFF SOIL) (ROCK SITE) |  | -
Brgy. Bilad, Daycare Center | BH-2 | SS-9 | 15.743915° | 120.443051° | 14.84 | Basalt | BASALT | 12.5 | N.E. | - | - | - | - | N.E. | - |  |  | - |  | Coring | - |  |  |  | 0.3g (RP:500-yr; STIFF SOIL) (ROCK SITE) |  | -
Brgy. Anoling 1st to Pao 2nd Section | BH-1 | SS-9 | 15.656521° | 120.400915° | 2.42 | - | SANDSTONE | 4.8 | 6 | - | - | - | - | 6 | - |  |  | - |  | - | - |  |  |  | 0.4g |  | -
Capas
Concepcion
Gerona
Carbonel Gerona Tarlac | BH-1 | SS-9 | 15.635467° | 120.624711° | 12.4 | Clayey Silt | MH | 19 | 7.5 | 21 | 24.2% | 35.95% | 0 | 7.5 | 17 |  |  | 25 |  | 16 | 69.3% |  |  |  | 0.3g (RP: 500-yr; STIFF Soil) |  | 15000
Carbonel Gerona Tarlac | BH-2 | SS-9 | 15.635408° | 120.624588° | 11.79 | Clayey Silt | MH | 19 | 7.5 | 23 | 26.7% | 34.92% | 0 | 7.5 | 17 |  |  | 25 |  | 17 | 63.7% |  |  |  | 0.3g (RP: 500-yr; STIFF Soil) |  | 15000
Parsolingan Gerona Tarlac | BH-1 | SS-9 | 15.555744° | 120.600555° | 19.11 | Silty Sand | SM | 11.3 | 3 | 48 | - | 22.72% | 0 | 3 | 0 |  |  | 32-35 |  | 36 | 22.1% |  |  |  | 0.3g (RP: 500-yr; STIFF Soil) |  | 20000
Parsolingan Gerona Tarlac | BH-2 | SS-9 | 15.555718° | 120.600598° | 19.11 | Silty Sand | SM | 11.3 | 3 | 42 | - | 23.83% | 0 | 3 | 19 |  |  | 32-35 |  | 32 | 22.9% |  |  |  | 0.3g (RP: 500-yr; STIFF Soil) |  | 20000
Matapitap Gerona Tarlac | BH-1 | SS-9 | 15.592509° | 120.620622° | 19.41 | Silty Sand | SM | 15.5 | 3 | 51 | - | 21.26% | 0 | 3 | 20 |  |  | 32-35 |  | 38 | 24.5% |  |  |  | 0.3g (RP: 500-yr; STIFF Soil) |  | 20000
Matapitap Gerona Tarlac | BH-2 | SS-9 | 15.592510° | 120.620552° | 19.4 | Silty Sand | SM | 15.5 | 3 | 45 | - | 13.45% | 0 | 3 | 21 |  |  | 32-35 |  | 34 | 33.1% |  |  |  | 0.3g (RP: 500-yr; STIFF Soil) |  | 20000
San Jose Gerona Tarlac | BH-1 | SS-9 | 15.556476° | 120.573764° | 19.41 | Silty Sand | SM | 9 | N.E | 48 | - | 17.2% | 0 | N.E | 19 |  |  | 32-35 |  | 36 | 29.1% |  |  |  | 0.3g (RP: 500-yr; STIFF Soil) |  | 20000
San Jose Gerona Tarlac | BH-2 | SS-9 | 15.556501° | 120.573845° | 19.41 | Silty Sand | SM | 9 | N.E | 50 | - | 17.21% | 0 | N.E | 19 |  |  | 32-35 |  | 38 | 26.5% |  |  |  | 0.3g (RP: 500-yr; STIFF Soil) |  | 20000
Malayep Gerona Tarlac | BH-1 | SS-9 | 15.578777° | 120.573149° | 16.06 | Clayey Silt | MH | 11.1 | 12 | 48 | 24.67% | 39.39% | 0 | 12 | 17 |  |  | 27.5 |  | 36 | 60.32% |  |  |  | 0.3g (RP: 500-yr; STIFF Soil) |  | 20000
Malayep Gerona Tarlac | BH-2 | SS-9 | 15.578761° | 120.573483° | 16.98 | Clayey Silt | MH | 11.1 | 4.5 | 48 | 21.06% | 34.82% | 0 | 4.5 | 17 |  |  | 27.5 |  | 36 | 61.56% |  |  |  | 0.3g (RP: 500-yr; STIFF Soil) |  | 20000
Sembrano Gerona Tarlac | BH-1 | SS-9 | 15.600169° | 120.544751° | 10.57 | Clayey Silt | MH | 11.1 | N.E | 56 | 26% | 34.13% | 0 | N.E | 17 |  |  | 27.5 |  | 42 | 63.2% |  |  |  | 0.3g (RP: 500-yr; STIFF Soil) |  | 20000
Sembrano Gerona Tarlac | BH-2 | SS-9 | 15.600168° | 120.544618° | 10.57 | Clayey Silt | MH | 11.1 | N.E | 69 | 24% | 33.36% | 0 | N.E | 17 |  |  | 27.5 |  | 52 | 63% |  |  |  | 0.3g (RP: 500-yr; STIFF Soil) |  | 20000
Matayumcab Gerona Tarlac | BH-1 | SS-9 | 15.589244° | 120.597051° | 17.46 | Clayey Silt | MH | 13.3 | 2.5 | 41 | 25% | 33.63% | 0 | 2.5 | 17 |  |  | 27.5 |  | 31 | 68% |  |  |  | 0.3g (RP: 500-yr; STIFF Soil) |  | 20000
Matayumcab Gerona Tarlac | BH-2 | SS-9 | 15.58917° | 120.597011° | 17.16 | Clayey Silt | MH | 13.3 | 2.5 | 35 | 24% | 35.42% | 0 | 2.5 | 18 |  |  | 25 |  | 26 | 67.1% |  |  |  | 0.3g (RP: 500-yr; STIFF Soil) |  | 15000
Quezon Gerona Tarlac | BH-1 | SS-9 | 15.620661° | 120.500156° | 17.58 | SANDSTONE | SANDSTONE | 11 | 3 | - | - | - | - | 3 | - |  |  | 32.5 |  | - | - |  |  |  | 0.3g (RP: 500-yr; STIFF Soil) |  | 2000000-10000000
Quezon Gerona Tarlac | BH-2 | SS-9 | 15.620647° | 120.500056° | 16.67 | SANDSTONE | SANDSTONE | 11 | 2.37 | - | - | - | - | 2.37 | - |  |  | 32.5 |  | - | - |  |  |  | 0.3g (RP: 500-yr; STIFF Soil) |  | 2000000-10000000
San Agustin Gerona Tarlac | BH-1 | SS-9 | 15.598641° | 120.517534° | 46.57 | GRAVEL | GRAVEL | 10.2 | 7 | - | - | - | - | 7 | - |  |  | 30 |  | - | - |  |  |  | 0.3g (RP: 500-yr; STIFF Soil, 0.3g (RP: 500-yr; ROCK Site) |  | 300000-1000000
San Agustin Gerona Tarlac | BH-2 | SS-9 | 15.598293° | 120.517626° | 37.03 | GRAVEL | GRAVEL | 10.2 | 12 | - | - | - | - | 12 | - |  |  | 30 |  | - | - |  |  |  | 0.3g (RP: 500-yr; STIFF Soil, 0.3g (RP: 500-yr; ROCK Site) |  | 300000-1000000
Rizal Gerona Tarlac | BH-1 | SS-9 | 15.555633° | 120.608133° | 18.8 | Silty Sand | SM | 12 | 2 | 48 | - | 21.68% | 0 | 2 | 19 |  |  | 32-35 |  | 36 | 21% |  |  |  | 0.3g (RP: 500-yr; STIFF Soil) |  | 20000
Rizal Gerona Tarlac | BH-2 | SS-9 | 15.555650° | 120.608052° | 18.8 | Silty Sand | SM | 12 | 2 | 54 | - | 23.43% | 0 | 2 | 19 |  |  | 32-35 |  | 40.5 | 31% |  |  |  | 0.3g (RP: 500-yr; STIFF Soil) |  | 20000
Salapungan Gerona Tarlac | BH-1 | SS-7 | 15.596727° | 120.608189° | 19.72 | Silty Sand | SM | 24.2 | 1.5 | 63 | - | 20.22% | 0 | 1.5 | 20 |  |  | 32-35 |  | 47 | 28.9% |  |  |  | 0.3g (RP: 500-yr; STIFF Soil) |  | 20000
Santiago Gerona Tarlac | BH-1 | SS-5 | 15.572991° | 120.551964° | 27.94 | Silty Sand | SM | 9.3 | 10 | 89 | 0 | 17.86% | 0.23 | 10 | 20.7 |  |  | 40 |  |  | 28% |  |  |  | 0.4g (RP: 500-yr; ROCK Site) |  | 25000
Santiago Gerona Tarlac | BH-2 | SS-3 | 15.573001° | 120.551884° | 27.64 | Silty Sand | SM | 9.3 | 10.5 | 89 | 0 | 25.02% | 0.27 | 10.5 | 19.3 |  |  | 40 |  |  | 23% |  |  |  | 0.4g (RP: 500-yr; ROCK Site) |  | 25000
Pinasling Gerona Tarlac | BH-1 | SS-9 | 15.602424° | 120.593012° | 20.02 | Silty Sand | SM | 11.1 | 4.5 | 23 | - | 17.28% | 0 | 4.5 | 21 |  |  | 30-32 |  | 17 | 22% |  |  |  | 0.3g (RP: 500-yr; STIFF Soil) |  | 20000
Pinasling Gerona Tarlac | BH-2 | SS-9 | 15.602593° | 120.593001° | 20.63 | Silty Sand | SM | 11.1 | 4.5 | 37 | - | 16.31% | 0 | 4.5 | 0 |  |  | 32-35 |  | 28 | 28.2% |  |  |  | 0.3g (RP: 500-yr; STIFF Soil) |  | 20000
La Paz
Mayantoc
(Segment 2) Cubcub Mayantoc Tarlac | BH-1 | CS-9 | 15.623250° | 120.371596° | 20.02 | TUFF | TUFF | 0.067 | 7.5 | - | - | - | - | 7.5 | 23 |  |  | -1.5 |  | - | - |  |  |  | 0.4g (RP: 500-yr; ROCK Site) |  | 2000000 to10000000
Cubcub Mayantoc Tarlac | BH-1 | CS-9 | 15.621352° | 120.37284° | 21.6 | SANDSTONE | SANDSTONE | 0.049 | 2 | - | - | - | - | 2 | 23 |  |  | -3 |  | - | - |  |  |  | 0.4g (RP: 500-yr; ROCK Site) |  | 2000000 to10000000
Cubcub Mayantoc Tarlac | BH-1 | CS-9 | 15.625251° | 120.378636° | 38.62 | SILTSTONE | SILTSTONE | 0.806 | N.E | - | - | - | - | N.E | 23 |  |  | -4.5 |  | - | - |  |  |  | 0.4g (RP: 500-yr; ROCK Site) |  | 2000000 to10000000
Cubcub Mayantoc Tarlac | BH-2 | CS-9 | 15.625081° | 120.378554° | 39.84 | SILTSTONE | SILTSTONE | 0.806 | N.E | - | - | - | - | N.E | 23 |  |  | -6 |  | - | - |  |  |  | 0.4g (RP: 500-yr; ROCK Site) |  | 2000000 to10000000
Moncada
Brgy. Rizal, Moncada Tarlac | BH-1 | SS-9 | 15.745085° | 120.576019° | 10.3 | Sandy Silt | ML | 26.5 | 2 | 80 | 18% | 28.54% |  | 2 | 21 |  |  | 27.5 |  |  | 58% |  |  |  | 0.3g |  | 30-80
Brgy. Rizal, Moncada Tarlac | BH-2 | SS-9 | 15.744907° | 120.576261° | 11.2 | Sandy Silt | ML | 26.5 | 2 | 60 | 18% | 25.41% |  | 2 | 21 |  |  | 27.5 |  |  | 59% |  |  |  | 0.3g |  | 30-80
Brgy. Villa, Moncada Tarlac | BH-1 | SS-9 | 15.769566° | 120.575766° | 8.4 | Silty Sand | SM | 27 | 1.05 | 48 | - | 24.37% |  | 1.05 | 21 |  |  | 35 |  |  | 28.37% | [5 empty] | 20-50
Brgy. Villa, Moncada Tarlac | BH-2 | SS-9 | 15.769692° | 120.575525° | 7.8 | Silty Sand | SM | 27 | 1 | 44 | - | 13.6% |  | 1 | 21 |  |  | 35 |  |  | 34.84% | [5 empty] | 20-50
Brgy. Santa Monica, Moncada Tarlac | BH-1 | SS-9 | 15.808724° | 120.571566° | 9.7 | Sandy Silt | ML | 28.5 | 1 | 22 | 13.3% | 23.27% |  | 1 | 21 |  |  | 27.5 |  |  | 53.6% | [5 empty] | 15-40
Brgy. Santa Monica, Moncada Tarlac | BH-2 | SS-9 | 15.808848° | 120.571571° | 9.7 | Sandy Silt | ML | 28.5 | 1 | 24 | 14.6% | 25.52% |  | 1 | 21 |  |  | 27.5 |  |  | 57.3% | [5 empty] | 15-40
Brgy. Burgos, Moncada Tarlac | BH-1 | SS-9 | 15.737812° | 120.577325° | 242.4 | Sandy Silt | ML | 26.1 | 6 | 27 | 14.27% | 24.17% |  | 6 | 21 |  |  | 27.5 |  |  | 52.98% | [5 empty] | 15-40
Brgy. Burgos, Moncada Tarlac | BH-2 | SS-9 | 15.737879° | 120.577483° | 242.4 | Sandy Silt | ML | 26.1 | 6 | 35 | 18.87% | 29.7% |  | 6 | 21 |  |  | 27.5 |  |  | 53.85% | [5 empty] | 30-80
Brgy. Tolega Norte, Moncada Tarlac | BH-1 | SS-9 | 15.744291° | 120.596494° | 9.05 | Clayey Silt | MH | 27.3 | N.E. | 20 | 22.12% | 36.45% | 0 | N.E. | 17 |  |  | 22.5 |  | 15 | 62.01% |  |  |  | 0.3g (RP: 500-yr; STIFF SOIL) |  | 12
Brgy. Tolega Norte, Moncada Tarlac | BH-2 | SS-9 | 15.744070° | 120.597089° | 8.44 | Clayey Silt | MH | 27.3 | N.E. | 21 | 26.42% | 35.39% | 0 | N.E. | 17 |  |  | 22.5 |  | 15.75 | 68.23% |  |  |  | 0.3g (RP: 500-yr; STIFF SOIL) |  | 12
Paniqui
Brillante Paniqui Tarlac | BH-1 | SS-9 | 15.645909° | 120.529080° | 6.61 | Silty Sand | SM | 15.1 | 6 | 53 | 0 | 19.94% | 0.2 | 6 | 18.7 |  |  | 37 |  | 30 | 30% |  |  |  | 0.4g (RP: 500-yr; STIFF Soil) |  | 20000
Cabayaoasan Paniqui Tarlac | BH-1 | SS-9 | 15.664740° | 120.555608° | 9.96 | Silty Sand | SM | 18.2 | 2 | 15 | - | 24.72% | 0 | 2 | 18 |  |  | 30-32 |  | 11 | 23.2% |  |  |  | 0.3g (RP: 500-yr; STIFF Soil) |  | 15000
Cabayaoasan Paniqui Tarlac | BH-2 | SS-9 | 15.664765° | 120.55554° | 9.96 | Silty Sand | SM | 18.2 | 2 | 22 | - | 22.85% | 0 | 2 | 19 |  |  | 30-32 |  | 17 | 26.2% |  |  |  | 0.3g (RP: 500-yr; STIFF Soil) |  | 15000
Purok 3 Brillante Paniqui Tarlac | BH-1 | SS-9 | 15.642894° | 120.528764° | 9.66 | Silty Sand | SM | 15.2 | 3 | 50 | - | 16.01% | 0.19 | 3 | 20.5 |  |  | 37 |  | 37.5 | 31.75% |  |  |  | 0.3g to 0.4g (RP: 500-yr; STIFF Soil) |  | 20000
Colibangbang Paniqui Tarlac | BH-1 | SS-9 | 15.636114° | 120.543763° | 13.5 | Silty Sand | SM | 16 | 3 | 52 | - | 15.43% |  | 3 | 21 |  |  | 37.5 |  |  | 25.1% |  |  |  | 0.3g (RP: 500-yr; STIFF Soil) |  | 50000 to 80000
Colibangbang Paniqui Tarlac | BH-2 | SS-9 | 15.636527° | 120.543634° | 13.3 | Silty Sand | SM | 16 | 3 | 42 | - | 15.49% |  | 3 | 21 |  |  | 35 |  |  | 28% |  |  |  | 0.3g (RP: 500-yr; STIFF Soil) |  | 20000 to 50000
Ventenilla Paniqui Tarlac (Package H) | BH-1 | SS-9 | 15.691076° | 120.553470° | 11.18 | Silty Clay | CH | 20.1 | 3 | 11 | 31% | 32.42% | 0 | 3 | 17 |  |  | 19.5 |  | 8.25 | 82.75% |  |  |  | 0.3g (RP: 500-yr; STIFF Soil) |  | 13000
Ventenilla Paniqui Tarlac(Segment 13) | BH-1 | SS-9 | 15.693865° | 120.551974° | 8.75 | Silty Clay | CH | 20.2 | 1 | 9 | 32.4% | 42.91% |  | 1 | 18 |  |  | 19.5 |  | 7 | 83.3% |  |  |  | 0.3g (RP: 500-yr; STIFF Soil) |  | 13000
Matalapitap Paniqui Tarlac | BH-1 | SS-9 | 15.677637° | 120.58916° | 6.6 | Poorly Graded Sand | SP | 22.2 | 3 | 26 | - | 13.97% |  | 3 | 21 |  |  | 35 |  |  | 2.8% |  |  |  | 0.3g (RP: 500-yr; STIFF Soil) |  | 20000 to 50000
Matalapitap Paniqui Tarlac | BH-2 | SS-9 | 15.677583° | 120.589097° | 6.6 | Clayey Silt | MH | 22.2 | 3 | 14 | 26% | 35.93% |  | 3 | 20 |  |  | 27.5 |  |  | 63.5% |  |  |  | 0.3g (RP: 500-yr; STIFF Soil) |  | 10000 to 30000
Burgos Paniqui Tarlac | BH-1 | CS-8 | 15.677111° | 120.480166° | 5.1 | CORING | CORING | 12.8 | 1.05 | - | - | - |  | 1.05 | 23 |  |  | 30 |  |  | - |  |  |  | 0.4g (RP: 500-yr; ROCK Site) |  | 300000 to 1000000
Burgos Paniqui Tarlac | BH-2 | CS-8 | 15.677082° | 120.480209° | 15.4 | CORING | CORING | 12.8 | 1.05 | - | - | - |  | 1.05 | 23 |  |  | 32.5 |  |  | - |  |  |  | 0.4g (RP: 500-yr; ROCK Site) |  | 2000000 to 10000000
San Juan De Milla Paniqui Tarlac | BH-1 | CS-8 | 15.634186° | 120.516916° | 8.14 | CORING | CORING | 13.3 | 6.1 | - | - | - |  | 6.1 | 23 |  |  | 32.5 |  | - | - |  |  |  | 0.4g (RP: 500-yr; ROCK Site) |  | 2000000 to 10000000
San Juan De Milla Paniqui Tarlac | BH-2 | CS-9 | 15.634223° | 120.517015° | 7.83 | CORING | CORING | 13.3 | 6.1 | - | - | - |  | 6.1 | 23 |  |  | 32.5 |  | - | - |  |  |  | 0.4g (RP: 500-yr; ROCK Site) |  | 2000000 to 10000000
Poblaction Norte Paniqui Tarlac | BH-2 | SS-9 | 15.669577° | 120.580887° |  | Silty Sand | SM | 18 | 1 | 65 | 100% | - |  | 1 | 21.612 |  |  |  |  | 38.396 | 52.37% |  |  |  | 0.5g (RP: 500-yr; STIFF Soil)
Pura
Brgy. Poblacion 3, Pura Tarlac | BH-1 | SS-9 | 15.625795° | 120.650289° | 13.62 | Clayey Silt | MH | 20.3 | 6 | 46 | 19.27% | 35.28% | 0 | 6 | 17 |  |  | 27.5 |  | 34.5 | 64.09% |  |  |  | 0.3g (RP: 500-yr; STIFF SOIL) |  | 20
Brgy. Poblacion 3, Pura Tarlac | BH-2 | SS-9 | 15.625836° | 120.650662° | 13.01 | Clayey Silt | MH | 20.3 | 6 | 49 | 20.54% | 34.27% | 0 | 6 | 17 |  |  | 27.5 |  | 36.75 | 65.48% |  |  |  | 0.3g (RP: 500-yr; STIFF SOIL) |  | 20
Brgy. Buenavista, Pura Tarlac | BH-1 | SS-9 | 15.643867° | 120.672856° | 9.05 | Sandy Silt | ML | 23.4 | 3 | 15 | 17.31% | 24.64% | - | 3 | 18.1 |  |  | 22.5 |  | 15 | 56.14% |  |  |  | 0.4g (RP: 500-yr; STIFF SOIL) |  | 12
Ramos
Brgy. Coral-Iloco, Ramos Tarlac | BH-1 | SS-9 | 15.686441° | 120.635555° | -2.84 | Clayey Silt | MH | 24.2 | 3 | 19 | 23.57% | 31.21% | 0 | 3 | 18 |  |  | 22.5 |  | 14.25 | 54.5% |  |  |  | 0.3g (RP: 500-yr; STIFF SOIL) |  | 12
Brgy. Poblacion Center, Ramos Tarlac | BH-1 | SS-9 | 15.666889° | 120.642879° | 9.36 | Clayey Silt | MH | 23 | 1 | 19 | 21.73% | 34.72% | - | 1 | 17 |  |  | 22.5 |  | 14.25 | 63.23% |  |  |  | 0.3g (RP: 500-yr; STIFF SOIL) |  | 12
Brgy. Coral-Iloco, Ramos Tarlac | BH-1 | SS-9 | 15.684023° | 120.639705° | 5.09 | Clayey Silt | MH | 24.2 | 21 | 41 | 21.24% | 36.77% | 0 | 21 | 17 |  |  | 25 |  | 30.75 | 61.05% |  |  |  | 0.3g (RP: 500-yr; STIFF SOIL) |  | 15
Brgy. Coral-Iloco, Ramos Tarlac | BH-1 | SS-9 | 15.685089° | 120.637294° | 9.36 | Silty Sand | SM | 24.2 | 1 | 24 | 0% | 19.87% | 0.1 | 1 | 19.8 |  |  | 32 |  | 18 | 34.56% |  |  |  | 0.4g (RP: 500-yr; STIFF SOIL) |  | 15
San Clemente
San Jose
San Manuel
Brgy. Pacpaco, San Manuel Tarlac | BH-1 | SS-9 | 15.786314° | 120.605458° | 13.62 | Silty Sand | SM | 30.8 | 3.5 | 36 | - | 18.07% | 0 | 3.5 | 20 |  |  | 32-35 |  | 27 | 25.7% |  |  |  | 0.3g (RP: 500-yr; STIFF SOIL) |  | 20
Brgy. Pacpaco, San Manuel Tarlac | BH-2 | SS-9 | 15.786300° | 120.605656° | 12.4 | Silty Sand | SM | 30.8 | 4.5 | 36 | - | 16.98% | 0 | 4.5 | 20 |  |  | 30-32 |  | 27 | 25.9% |  |  |  | 0.3g (RP: 500-yr; STIFF SOIL) |  | 20
Brgy. Sta. Maria, San Manuel Tarlac | BH-1 | SS-9 | 15.798112° | 120.611316° | 16.37 | Sandy Silt | ML | 30 | N.E. | 50 | 16.2% | 26.58% | 0 | N.E. | 18 |  |  | 27.5 |  | 38 | 54.5% |  |  |  | 0.4g (RP: 500-yr; STIFF SOIL) |  | 20
Brgy. Sta. Maria, San Manuel Tarlac | BH-2 | SS-9 | 15.798144° | 120.611495° | 16.67 | Sandy Silt | ML | 30 | N.E. | 43 | 13.4% | 25.19% | 0 | N.E. | 18 |  |  | 27.5 |  | 32 | 57.2% |  |  |  | 0.4g (RP: 500-yr; STIFF SOIL) |  | 20
Brgy. Matarannoc, San Manuel Tarlac | BH-1 | SS-9 | 15.785400° | 120.613728° | 9.36 | Silty Sand | SM | 31.3 | 5 | 33 | - | 18.77% | 0 | 5 | 20 |  |  | 30-32 |  | 24.75 | 34.2% |  |  |  | 0.3g (PHIVOLCS: 500-yr RP; STIFF SOIL) |  | 15
Brgy. Matarannoc, San Manuel Tarlac | BH-2 | SS-9 | 15.785383° | 120.613613° | 9.05 | Silty Sand | SM | 31.3 | 3 | 38 | - | 21.01% | 0 | 3 | 19 |  |  | 32-35 |  | 28.5 | 32.84% |  |  |  | 0.3g (PHIVOLCS: 500-yr RP; STIFF SOIL) |  | 20
Brgy. Matarannoc, San Manuel Tarlac | BH-3 | SS-9 | 15.785220° | 120.613398° | 10.27 | Silty Sand | SM | 31.3 | 3 | 24 | - | 20.74% | 0 | 3 | 19 |  |  | 30-32 |  | 18 | 33.08% |  |  |  | 0.3g (PHIVOLCS: 500-yr RP; STIFF SOIL) |  | 15
Brgy. Sta. Maria, San Manuel Tarlac | BH-1 | SS-9 | 15.797873° | 120.609780° | 14.84 | Silty Clay | CH | 30 | 0.4 | 13 | 38.46% | 41.69% | - | 0.4 | 16.6 |  |  | 30 |  | 9.75 | 83.38% |  |  |  | 0.4g (RP: 500-yr; STIFF SOIL) |  | 10
Brgy. Sta. Maria San Manuel Tarlac | BH-1 | SS-9 | 15.799033° | 120.611473° | 13.32 | Silty Sand | SM | 29.9 | 1.1 | 13 | - | 18.19% | 0.23 | 1.1 | 20.1 |  |  | 30 |  | 9.75 | 33.09% |  |  |  | 0.4g (RP: 500-yr; STIFF SOIL) |  | 10
Brgy. Sta. Maria San Manuel Tarlac | BH-2 | SS-9 | 15.800020° | 120.611164° | 12.1 | Silty Sand | SM | 29.9 | 2.5 | 46 | - | 21.54% | 0.19 | 2.5 | 20.2 |  |  | 37 |  | 34.5 | 34.19% |  |  |  | 0.4g (RP: 500-yr; STIFF SOIL) |  | 20
Santa Ignacia
Tarlac City
Victoria
Brgy. Batang Batang, Victoria Tarlac | BH-1 | SS-9 | 15.535479° | 120.689187° | 11.18 | Silty Sand | SM | 19.4 | 6 | 62 | - | 23.84% | 0 | 6 | 20 |  |  | 32-35 |  | 46.5 | 29.02% |  |  |  | 0.3g (RP: 500-yr; STIFF SOIL) |  | 20
Brgy. Batang Batang, Victoria Tarlac | BH-2 | SS-9 | 15.535636° | 120.689206° | 10.88 | Silty Sand | SM | 19.4 | 6 | 60 | - | 23.45% | 0 | 6 | 20 |  |  | 32-35 |  | 45 | 16.75% |  |  |  | 0.3g (RP: 500-yr; STIFF SOIL) |  | 20
Brgy. Bangar, Victoria Tarlac | BH-1 | SS-9 | 15.597176° | 120.664616° | 10.88 | Silty Sand | SM | 19.6 | 3 | 48 | - | 19.87% | 0 | 3 | 19 |  |  | 32-35 |  | 36 | 34.56% |  |  |  | 0.3g (RP: 500-yr; STIFF SOIL) |  | 20
Brgy. Bangar, Victoria Tarlac | BH-2 | SS-9 | 15.597202° | 120.664573° | 10.88 | Silty Sand | SM | 19.6 | 3 | 45 | - | 22.37% | 0 | 3 | 18 |  |  | 32-35 |  | 33.75 | 23.04% |  |  |  | 0.3g (RP: 500-yr; STIFF SOIL) |  | 20
Brgy. Sta. Barbara, Victoria Tarlac | BH-1 | SS-9 | 15.589208° | 120.698247° | 9.96 | Sandy Silt | ML | 22.2 | 1.1 | 25 | 13.56% | 23.1% | - | 1.1 | 16.9 |  |  | 25 |  | 25 | 56.38% |  |  |  | 0.4g (RP: 500-yr; STIFF SOIL) |  | 15
Brgy. San Vicente, Victoria Tarlac | BH-1 | SS-9 | 15.596175° | 120.698729° | 7.22 | Sandy Silt | ML | 22.6 | 3 | 30 | 13% | 35.86% | - | 3 | 16.9 |  |  | 25 |  | 23 | 54.3% |  |  |  | 0.4g (RP: 500-yr; STIFF SOIL) |  | 15
Brgy. Cruz, Victoria Tarlac | BH-1 | SS-9 | 15.558353° | 120.689713° | 8.44 | Clayey Silt | MH | 20 | 1.5 | 32 | 25% | 34.67% | 0 | 1.5 | 17 |  |  | 25 |  | 24 | 64.9% |  |  |  | 0.3g (RP: 500-yr; STIFF SOIL) |  | 15
Brgy. Cruz, Victoria Tarlac | BH-2 | SS-9 | 15.558274° | 120.689610° | 8.44 | Clayey Silt | MH | 20 | 1.5 | 33 | 28% | 34.15% | 0 | 1.5 | 17 |  |  | 25 |  | 25 | 70.7% |  |  |  | 0.3g (RP: 500-yr; STIFF SOIL) |  | 15
Brgy. Cabuluan, Victoria Tarlac | BH-1 | SS-9 | 15.543797° | 120.681065° | 10.57 | Silty Sand | SM | 18.6 | 6 | 38 | - | 15.22% | 0 | 6 | 21 |  |  | 32-35 |  | 28.5 | 34.41% |  |  |  | 0.3g (RP: 500-yr; STIFF SOIL) |  | 20
Brgy. Cabuluan, Victoria Tarlac | BH-2 | SS-9 | 15.543676° | 120.681087° | 10.88 | Silty Sand | SM | 18.6 | 6 | 43 | - | 22.66% | 0 | 6 | 19 |  |  | 32-35 |  | 32.25 | 34.19% |  |  |  | 0.3g (RP: 500-yr; STIFF SOIL) |  | 20
Santa Ignacia
STA IGNACIA TARLAC PHASE 1 | BH-1 | CS-9 | 15.6165 | 120.4348 | 24.3 | - | - | 5.9 | 6 | - | - | - | - | 6 | 23 |  |  | - |  | - | -
STA IGNACIA TARLAC PHASE 1 | BH-2 | CS-9 | 15.6164 | 120.4346 | 24.3 | - | - | 5.9 | 6 | - | - | - | - | 6 | 23 |  |  | - |  | - | -
STA IGNACIA TARLAC 2
STA IGNACIA TARLAC 2
San Jose
SAN JOSE 1 | BH-1 | CS-7 | 15.4638 | 120.4663 | 74.86 | tuffaceous sandstone | - | 5.7 | 9.13 | - | - | - | - | 9.13 | - | [9 empty] | 0.4g (RP: 500-yr; STIFF Soil)
SAN JOSE 1 | BH-2 | CS-7 | 15.4635 | 120.4663 | 75.78 | tuffaceous sandstone | - | 5.7 | 4.77 | - | - | - | - | 4.77 | - |  |  | - |  | - | - |  |  |  | 0.4g (RP: 500-yr; STIFF Soil) |  | -
Tarlac City
ANCHORS - 73 HILLS CARANGIAN | BH-1 | CS-8 | 15.4771 | 120.5726 |  | poor, gray, claystone, highly weathered | - | 5 | 3 | - | - | - |  | 3
ANCHORS - 73 HILLS CARANGIAN | BH-2 | CS-8 | 15.4771 | 120.5725 |  | poor, gray, claystone, highly weathered | - | 5 | 3.1 | - | - | - |  | 3.1
SITE DEV - CRESENDO TARLAC | BH-1 | SS-9 | 15.4297 | 120.6371 |  | poorly graded sand with silt | SP-SM | 11.9 | 1.3 | 80% | 0% | 17 |  | 1.3 | 20.6 |  |  | 36 |  | 7400% | 12 |  |  | very dense | 0.35g (RP: 475-yr; STIFF Soil)
TERMS - MABINI TARLAC | BH-1 | SS-9 | 15.4897 | 120.5883 | 35.2 | silty sand | SM | 7.9 | 4.5 | 44% | - | 20.67 |  | 4.5 | 21 |  |  | 35 |  |  | 31.02 | [5 empty] | 35000
TERMS - MABINI TARLAC | BH-2 | SS-9 | 15.4896 | 120.5883 | 35.5 | silty sand | SM | 7.9 | 4.5 | 59 | - | 13.24% |  | 6 | 21 |  |  | 37.5 |  |  | 3347% | [5 empty] | 70000
TERMS - BIP MALIWALO TARLAC | BH-1 | CS-3 | 15.4841 | 120.618 | 26.7 | - | - | 10.9 | 1 | - | - | - |  | 1 | - |  |  | - |  |  | - | [5 empty] | -
TERMS - BIP MALIWALO TARLAC | BH-2 | CS-3 | 15.4839 | 120.618 | 26.4 |  | - | 10.9 | 1 | - | - | - |  | 1 | - |  |  | - |  |  | - | [5 empty] | -
TERMS - SLOPE PROTECTION CUT-CUT II | BH-1 | CS-1 | 15.4688 | 120.6532 | 15.4 | - | - | 13.5 | 3 | - | - | - |  | 3 | - |  |  | - |  |  | - | [5 empty] | -
TERMS - MASALASA CREEK CUT CUT I | BH-1 | CS-6 | 15.4748 | 120.6252 | 23.66 | - | - | 10.7 | 4.5 | - | - | - |  | 4.5 | - |  |  | - |  | - | - |  |  |  | 0.4g (RP: 500-yr; STIFF Soil) |  | -
TERMS = TARLAC RIVER RIGHT DIKE AGUSO | BH-1 | SS-7 | 15.5299 | 120.5932 | 23.05 | silty sand | SM | 9.2 | 1.5 | 21 | 0 | 23.48 | 0.26 | 1.5 | 19.3 |  |  | 32 |  | 21 | 23.1 |  |  |  | 0.4g (RP: 500-yr; STIFF Soil) |  | 15000
Type equation here.
"Type equation here."

## 13.5m-15.0m
[10 empty] | Liquefaction |  |  |  |  | Bearing Capacity |  |  |  |  | Settlement
Municipality | Borehole ID | Sample No. | Latitude | Longitude | Elevation | Soil/Rock Description | USCS Symbol | Fault Distance (km) | Ground Water Table | SPT N-Value | Plasticity Index (PI) | Natural Water Content (ω) | Mean Particle Size (D50) (mm) | Groundwater Level (m) | Unit Weight (γ) | Foundation Width (B) | Foundation Depth (D) | Internal Friction Angle | Length-to-width ratio (L/B) | Corrected SPT-N Value (N1(60)) | Fines Content | Effective Overburden Presssure | Total Overburden Pressure | Relative Density | Peak Ground Acceleration | Cyclic Stress Ratio (CSR) | Elastic Modulus (Es) (MN/
Anao
San Jose Anao | BH-1 | SS-10 | 15.715506° | 120.623904° | 3.28 | Sandy Silt | ML | 26.3 | 28.5 | 28 | 19.02% | 22.55% | 19.02 | 28.5 | 21 |  |  | 27.5 |  | 21 | 53.68% |  |  |  | 0.4g (RP: 500-yr; STIFF Soil) |  | 15000 to 40000
Sinense Anao | BH-1 | SS-10 | 15.759126° | 120.600236° | 13.65 | Silty Sand | SM | 30.8 | 1.5 | 52 | - | 18.36% | 0 | 1.5 | 20 |  |  | 32 |  | 39 | 20.47% |  |  |  | 0.3g (RP: 500-yr; STIFF Soil) |  | 20000
Sinense Anao | BH-2 | SS-10 | 15.759537° | 120.600182° | 9.99 | Silty Sand | SM | 30.8 | 1.5 | 30 | - | 19.08% | 0 | 1.5 | 20 |  |  | 30 |  | 22.5 | 32.59% |  |  |  | 0.3g (RP: 500-yr; STIFF Soil) |  | 15000
Bamban
Camiling
Camiling Multi-Purpose Building | BH-1 | SS-10 | 15.686632° | 120.412972° | 2.98 | Clayey Silt | MH | 7.6 | 4.5 | 53 | 24.3% | 37.19% | - | 4.5 | 16.7 |  |  | 27.5 |  | - | 65.3% |  |  |  | 0.4g (RP: 500-yr; STIFF Soil) |  | 20
Camiling Multi-Purpose Building | BH-2 | SS-10 | 15.686638° | 120.413130° | 3.28 | Clayey Silt | MH | 7.6 | 5 | 55 | 24.2% | 38.43% | - | 5 | 16.8 |  |  | 27.5 |  | - | 67.3% |  |  |  | 0.4g (RP: 500-yr; STIFF Soil) |  | 20
Camiling Public Market | BH-1 | SS-10 | 15.686652° | 120.412968° | 2.67 | Brown, Clayey Silt of medium plasticity | MH | 8.3 | 6 | 54 | 25.1% | 33.75% | - | 6 | 21 |  |  | 27.5 |  |  | 66.4% |  |  |  | 0.4g |  | 30-80
Camiling Public Market | BH-2 | SS-10 | 15.686296° | 120.412971° | 3.59 | Brown, Clayey Silt of medium plasticity | MH | 8.3 | 7 | 21 | 23.3% | 39.59% | - | 7 | 21 |  |  | 27.5 |  |  | 63.4% |  |  |  | 0.4g |  | 15-40
Camiling Public Market | BH-3 | SS-10 | 15.686062° | 120.412563° | 3.59 | Brown, Clayey Silt of medium plasticity | MH | 8.3 | 7 | 32 | 27.3% | 37.26% | - | 7 | 21 |  |  | 27.5 |  |  | 63.4% |  |  |  | 0.4g |  | 30-80
Brgy. Bilad Camiling, Bayating River | BH-1 | SS-10 | 15.732336° | 120.434617° | -2.2 | Tuff | TUFF | 11.3 | 4.3 | 100 | - | - | - | 4.3 | - |  |  | N/A |  | 100 | - |  |  |  | 0.2g (RP:500-yr; ROCK SITE) |  | N/A
Brgy. Bilad, Daycare Center | BH-1 | SS-10 | 15.743831° | 120.443005° | 12.43 | Basalt | BASALT | 12.5 | N.E. | - | - | - | - | N.E. | - |  |  | - |  | Coring | - |  |  |  | 0.3g (RP:500-yr; STIFF SOIL) (ROCK SITE) |  | -
Brgy. Bilad, Daycare Center | BH-2 | SS-10 | 15.743915° | 120.443051° | 13.34 | Basalt | BASALT | 12.5 | N.E. | - | - | - | - | N.E. | - |  |  | - |  | Coring | - |  |  |  | 0.3g (RP:500-yr; STIFF SOIL) (ROCK SITE) |  | -
Capas
Concepcion
Gerona
Carbonel Gerona Tarlac | BH-1 | SS-10 | 15.635467° | 120.624711° | 10.9 | Clayey Silt | MH | 19 | 7.5 | 21 | 25.6% | 32.14% | 0 | 7.5 | 17 |  |  | 25 |  | 16 | 63% |  |  |  | 0.3g (RP: 500-yr; STIFF Soil) |  | 15000
Carbonel Gerona Tarlac | BH-2 | SS-10 | 15.635408° | 120.624588° | 10.29 | Clayey Silt | MH | 19 | 7.5 | 24 | 22.3% | 36.28% | 0 | 7.5 | 17 |  |  | 25 |  | 18 | 64.9% |  |  |  | 0.3g (RP: 500-yr; STIFF Soil) |  | 15000
Parsolingan Gerona Tarlac | BH-1 | SS-10 | 15.555744° | 120.600555° | 17.61 | Silty Sand | SM | 11.3 | 3 | 51 | - | 25.94% | 0 | 3 | 0 |  |  | 32-35 |  | 38 | 21.1% |  |  |  | 0.3g (RP: 500-yr; STIFF Soil) |  | 20000
Parsolingan Gerona Tarlac | BH-2 | SS-10 | 15.555718° | 120.600598° | 17.61 | Silty Sand | SM | 11.3 | 3 | 52 | - | 25.16% | 0 | 3 | 19 |  |  | 32-35 |  | 39 | 20.6% |  |  |  | 0.3g (RP: 500-yr; STIFF Soil) |  | 20000
Matapitap Gerona Tarlac | BH-1 | SS-10 | 15.592509° | 120.620622° | 17.91 | Silty Sand | SM | 15.5 | 3 | 61 | - | 18% | 0 | 3 | 20 |  |  | 32-35 |  | 46 | 22.8% |  |  |  | 0.3g (RP: 500-yr; STIFF Soil) |  | 20000
Matapitap Gerona Tarlac | BH-2 | SS-10 | 15.592510° | 120.620552° | 17.9 | Silty Sand | SM | 15.5 | 3 | 48 | - | 15.21% | 0 | 3 | 21 |  |  | 32-35 |  | 36 | 29.3% |  |  |  | 0.3g (RP: 500-yr; STIFF Soil) |  | 20000
San Jose Gerona Tarlac | BH-1 | SS-10 | 15.556476° | 120.573764° | 17.91 | Silty Sand | SM | 9 | N.E | 51 | - | 15.61% | 0 | N.E | 20 |  |  | 32-35 |  | 38 | 21.4% |  |  |  | 0.3g (RP: 500-yr; STIFF Soil) |  | 20000
San Jose Gerona Tarlac | BH-2 | SS-10 | 15.556501° | 120.573845° | 17.91 | Silty Sand | SM | 9 | N.E | 48 | - | 21.4% | 0 | N.E | 19 |  |  | 32-35 |  | 36 | 20.5% |  |  |  | 0.3g (RP: 500-yr; STIFF Soil) |  | 20000
Malayep Gerona Tarlac | BH-1 | SS-10 | 15.578777° | 120.573149° | 14.56 | Clayey Silt | MH | 11.1 | 12 | 56 | 23.77% | 33.19% | 0 | 12 | 17 |  |  | 27.5 |  | 42 | 64.42% |  |  |  | 0.3g (RP: 500-yr; STIFF Soil) |  | 20000
Malayep Gerona Tarlac | BH-2 | SS-10 | 15.578761° | 120.573483° | 15.48 | Clayey Silt | MH | 11.1 | 4.5 | 56 | 24.72% | 36.98% | 0 | 4.5 | 17 |  |  | 27.5 |  | 42 | 60.48% |  |  |  | 0.3g (RP: 500-yr; STIFF Soil) |  | 20000
Sembrano Gerona Tarlac | BH-1 | SS-10 | 15.600169° | 120.544751° | 9.07 | Clayey Silt | MH | 11.1 | N.E | 60 | 24% | 34.43% | 0 | N.E | 17 |  |  | 27.5 |  | 45 | 66.8% |  |  |  | 0.3g (RP: 500-yr; STIFF Soil) |  | 20000
Sembrano Gerona Tarlac | BH-2 | SS-10 | 15.600168° | 120.544618° | 9.07 | Clayey Silt | MH | 11.1 | N.E | 88 | 25% | 34.33% | 0 | N.E | 17 |  |  | 27.5 |  | 66 | 62.2% |  |  |  | 0.3g (RP: 500-yr; STIFF Soil) |  | 20000
Matayumcab Gerona Tarlac | BH-1 | SS-10 | 15.589244° | 120.597051° | 15.96 | Clayey Silt | MH | 13.3 | 2.5 | 46 | 25% | 33.43% | 0 | 2.5 | 17 |  |  | 27.5 |  | 35 | 68.1% |  |  |  | 0.3g (RP: 500-yr; STIFF Soil) |  | 20000
Matayumcab Gerona Tarlac | BH-2 | SS-10 | 15.58917° | 120.597011° | 15.66 | Clayey Silt | MH | 13.3 | 2.5 | 39 | 26% | 33.8% | 0 | 2.5 | 17 |  |  | 25 |  | 29 | 67.6% |  |  |  | 0.3g (RP: 500-yr; STIFF Soil) |  | 15000
Quezon Gerona Tarlac | BH-1 | SS-10 | 15.620661° | 120.500156° | 16.08 | SANDSTONE | SANDSTONE | 11 | 3 | - | - | - | - | 3 | - |  |  | 32.5 |  | - | - |  |  |  | 0.3g (RP: 500-yr; STIFF Soil) |  | 2000000-10000000
Quezon Gerona Tarlac | BH-2 | SS-10 | 15.620647° | 120.500056° | 15.17 | SANDSTONE | SANDSTONE | 11 | 2.37 | - | - | - | - | 2.37 | - |  |  | 32.5 |  | - | - |  |  |  | 0.3g (RP: 500-yr; STIFF Soil) |  | 2000000-10000000
San Agustin Gerona Tarlac | BH-1 | SS-10 | 15.598641° | 120.517534° | 45.07 | GRAVEL | GRAVEL | 10.2 | 7 | - | - | - | - | 7 | - |  |  | 30 |  | - | - |  |  |  | 0.3g (RP: 500-yr; STIFF Soil, 0.3g (RP: 500-yr; ROCK Site) |  | 300000-1000000
San Agustin Gerona Tarlac | BH-2 | SS-10 | 15.598293° | 120.517626° | 35.48 | GRAVEL | GRAVEL | 10.2 | 12 | - | - | - | - | 12 | - |  |  | 30 |  | - | - |  |  |  | 0.3g (RP: 500-yr; STIFF Soil, 0.3g (RP: 500-yr; ROCK Site) |  | 300000-1000000
Rizal Gerona Tarlac | BH-1 | SS-10 | 15.555633° | 120.608133° | 17.3 | Silty Sand | SM | 12 | 2 | 51 | - | 19.48% | 0 | 2 | 20 |  |  | 32-35 |  | 38.25 | 26% |  |  |  | 0.3g (RP: 500-yr; STIFF Soil) |  | 20000
Rizal Gerona Tarlac | BH-2 | SS-10 | 15.555650° | 120.608052° | 17.3 | Silty Sand | SM | 12 | 2 | 55 | - | 15.83% | 0 | 2 | 21 |  |  | 32-35 |  | 41.25 | 32% |  |  |  | 0.3g (RP: 500-yr; STIFF Soil) |  | 20000
Salapungan Gerona Tarlac | BH-1 | SS-8 | 15.596727° | 120.608189° | 18.22 | Silty Sand | SM | 24.2 | 1.5 | 64 | - | 20.5% | 0 | 1.5 | 20 |  |  | 32-35 |  | 48 | 22.6% |  |  |  | 0.3g (RP: 500-yr; STIFF Soil) |  | 20000
Santiago Gerona Tarlac | BH-1 | SS-6 | 15.572991° | 120.551964° | 26.44 | Silty Sand | SM | 9.3 | 10 | 94 | 0 | 22.49% | 0.26 | 10 | 19.9 |  |  | 40 |  |  | 26% |  |  |  | 0.4g (RP: 500-yr; ROCK Site) |  | 25000
Santiago Gerona Tarlac | BH-2 | SS-4 | 15.573001° | 120.551884° | 26.14 | Silty Sand | SMM | 9.3 | 10.5 | 94 | 0 | 23.02% | 0.2 | 10.5 | 19.2 |  |  | 40 |  |  | 31% |  |  |  | 0.4g (RP: 500-yr; ROCK Site) |  | 25000
Pinasling Gerona Tarlac | BH-1 | SS-10 | 15.602424° | 120.593012° | 18.52 | Silty Sand | SM | 11.1 | 4.5 | 49 | - | 16.79% | 0 | 4.5 | 21 |  |  | 32-35 |  | 37 | 25.4% |  |  |  | 0.3g (RP: 500-yr; STIFF Soil) |  | 20000
Pinasling Gerona Tarlac | BH-2 | SS-10 | 15.602593° | 120.593001° | 19.13 | Silty Sand | SM | 11.1 | 4.5 | 50 | - | 15.1% | 0 | 4.5 | 0 |  |  | 32-35 |  | 38 | 29.4% |  |  |  | 0.3g (RP: 500-yr; STIFF Soil) |  | 20000
La Paz
Mayantoc
(Segment 2) Cubcub Mayantoc Tarlac | BH-1 | CS-10 | 15.623250° | 120.371596° | 18.52 | TUFF | TUFF | 0.067 | 7.5 | - | - | - | - | 7.5 | 23 |  |  | -1.5 |  | - | - |  |  |  | 0.4g (RP: 500-yr; ROCK Site) |  | 2000000 to10000000
Cubcub Mayantoc Tarlac | BH-1 | CS-10 | 15.621352° | 120.37284° | 20.1 | SANDSTONE | SANDSTONE | 0.049 | 2 | - | - | - | - | 2 | 23 |  |  | -3 |  | - | - |  |  |  | 0.4g (RP: 500-yr; ROCK Site) |  | 2000000 to10000000
Cubcub Mayantoc Tarlac | BH-1 | CS-10 | 15.625251° | 120.378636° | 37.12 | SILTSTONE | SILTSTONE | 0.806 | N.E | - | - | - | - | N.E | 23 |  |  | -4.5 |  | - | - |  |  |  | 0.4g (RP: 500-yr; ROCK Site) |  | 2000000 to10000000
Cubcub Mayantoc Tarlac | BH-2 | CS-10 | 15.625081° | 120.378554° | 38.34 | SILTSTONE | SILTSTONE | 0.806 | N.E | - | - | - | - | N.E | 23 |  |  | -6 |  | - | - |  |  |  | 0.4g (RP: 500-yr; ROCK Site) |  | 2000000 to10000000
Moncada
Brgy. Rizal, Moncada Tarlac | BH-1 | SS-10 | 15.745085° | 120.576019° | 8.8 | Sandy Silt | ML | 26.5 | 2 | 50/15 | 16% | 28.58% |  | 2 | 21 |  |  | 27.5 |  |  | 54% |  |  |  | 0.3g |  | 30-80
Brgy. Rizal, Moncada Tarlac | BH-2 | SS-10 | 15.744907° | 120.576261° | 9.7 | Sandy Silt | ML | 26.5 | 2 | 94 | 20% | 26.11% |  | 2 | 21 |  |  | 27.5 |  |  | 57% |  |  |  | 0.3g |  | 30-80
Brgy. Villa, Moncada Tarlac | BH-1 | SS-10 | 15.769566° | 120.575766° | 6.9 | Silty Sand | SM | 27 | 1.05 | 54 | - | 20.87% |  | 1.05 | 21 |  |  | 37.5 |  |  | 33.35% | [5 empty] | 50-80
Brgy. Villa, Moncada Tarlac | BH-2 | SS-10 | 15.769692° | 120.575525° | 6.3 | Silty Sand | SM | 27 | 1 | 52 | - | 15.68% |  | 1 | 21 |  |  | 37.5 |  |  | 26.5% | [5 empty] | 50-80
Brgy. Santa Monica, Moncada Tarlac | BH-1 | SS-10 | 15.808724° | 120.571566° | 8.2 | Sandy Silt | ML | 28.5 | 1 | 23 | 14.2% | 26.5% |  | 1 | 21 |  |  | 27.5 |  |  | 54.1% | [5 empty] | 15-40
Brgy. Santa Monica, Moncada Tarlac | BH-2 | SS-10 | 15.808848° | 120.571571° | 8.2 | Sandy Silt | ML | 28.5 | 1 | 31 | 13.4% | 23.31% |  | 1 | 21 |  |  | 27.5 |  |  | 55% | [5 empty] | 30-80
Brgy. Burgos, Moncada Tarlac | BH-1 | SS-10 | 15.737812° | 120.577325° | 240.9 | Sandy Silt | ML | 26.1 | 6 | 45 | 15.17% | 29% |  | 6 | 21 |  |  | 27.5 |  |  | 55.74% | [5 empty] | 30-80
Brgy. Burgos, Moncada Tarlac | BH-2 | SS-10 | 15.737879° | 120.577483° | 240.9 | Sandy Silt | ML | 26.1 | 6 | 53 | 17.97% | 25.91% |  | 6 | 21 |  |  | 27.5 |  |  | 53.39% | [5 empty] | 30-80
Brgy. Tolega Norte, Moncada Tarlac | BH-1 | SS-10 | 15.744291° | 120.596494° | 7.55 | Clayey Silt | MH | 27.3 | N.E. | 55 | 21.11% | 33.71% | 0 | N.E. | 17 |  |  | 27.5 |  | 41.25 | 61.27% |  |  |  | 0.3g (RP: 500-yr; STIFF SOIL) |  | 20
Brgy. Tolega Norte, Moncada Tarlac | BH-2 | SS-10 | 15.744070° | 120.597089° | 6.94 | Clayey Silt | MH | 27.3 | N.E. | 56 | 25.68% | 39.76% | 0 | N.E. | 17 |  |  | 27.5 |  | 42 | 63.58% |  |  |  | 0.3g (RP: 500-yr; STIFF SOIL) |  | 20
Paniqui
Brillante Paniqui Tarlac | BH-1 | SS-10 | 15.645909° | 120.529080° | 5.11 | Silty Sand | SM | 15.1 | 6 | 48 | 0 | 15.06% | 0.21 | 6 | 19.5 |  |  | 37 |  | 36 | 28.4% |  |  |  | 0.4g (RP: 500-yr; STIFF Soil) |  | 20000
Cabayaoasan Paniqui Tarlac | BH-1 | SS-10 | 15.664740° | 120.555608° | 8.46 | Silty Sand | SM | 18.2 | 2 | 21 | - | 24.66% | 0 | 2 | 18 |  |  | 30-32 |  | 16 | 20.2% |  |  |  | 0.3g (RP: 500-yr; STIFF Soil) |  | 15000
Cabayaoasan Paniqui Tarlac | BH-2 | SS-10 | 15.664765° | 120.55554° | 8.46 | Silty Sand | SM | 18.2 | 2 | 22 | - | 25.07% | 0 | 2 | 18 |  |  | 30-32 |  | 17 | 20% |  |  |  | 0.3g (RP: 500-yr; STIFF Soil) |  | 15000
Purok 3 Brillante Paniqui Tarlac | BH-1 | SS-10 | 15.642894° | 120.528764° | 8.16 | Silty Sand | SM | 15.2 | 3 | 57 | - | 21.08% | 0.23 | 3 | 19.6 |  |  | 37 |  | 42.75 | 28.61% |  |  |  | 0.3g to 0.4g (RP: 500-yr; STIFF Soil) |  | 20000
Colibangbang Paniqui Tarlac | BH-1 | SS-10 | 15.636114° | 120.543763° | 11.95 | Silty Sand | SM | 16 | 3 | 32 | - | 15.59% |  | 3 | 21 |  |  | 35 |  |  | 26.1% |  |  |  | 0.3g (RP: 500-yr; STIFF Soil) |  | 20000 to 50000
Colibangbang Paniqui Tarlac | BH-2 | SS-10 | 15.636527° | 120.543634° | 11.8 | Silty Sand | SM | 16 | 3 | 57 | - | 15.92% |  | 3 | 21 |  |  | 37.5 |  |  | 30% |  |  |  | 0.3g (RP: 500-yr; STIFF Soil) |  | 50000 to 80000
Ventenilla Paniqui Tarlac (Package H) | BH-1 | SS-10 | 15.691076° | 120.553470° | 9.68 | Silty Clay | CH | 20.1 | 3 | 13 | 32.66% | 41.08% | 0 | 3 | 17 |  |  | 20 |  | 9.75 | 85.66% |  |  |  | 0.3g (RP: 500-yr; STIFF Soil) |  | 25000
Ventenilla Paniqui Tarlac(Segment 13) | BH-1 | SS-10 | 15.693865° | 120.551974° | 7.25 | Silty Clay | CH | 20.2 | 1 | 9 | 34.4% | 35.68% |  | 1 | 19 |  |  | 19.5 |  | 7 | 87.1% |  |  |  | 0.3g (RP: 500-yr; STIFF Soil) |  | 13000
Matalapitap Paniqui Tarlac | BH-1 | SS-10 | 15.677637° | 120.58916° | 5.1 | Clayey Silt | MH | 22.2 | 3 | 33 | 26% | 38.36% |  | 3 | 21 |  |  | 27.5 |  |  | 64.6% |  |  |  | 0.3g (RP: 500-yr; STIFF Soil) |  | 30000 to 80000
Matalapitap Paniqui Tarlac | BH-2 | SS-10 | 15.677583° | 120.589097° | 5.1 | Clayey Silt | MH | 22.2 | 3 | 28 | 25% | 36.27% |  | 3 | 21 |  |  | 27.5 |  |  | 64.2% |  |  |  | 0.3g (RP: 500-yr; STIFF Soil) |  | 15000 to 40000
Burgos Paniqui Tarlac | BH-1 | CS-9 | 15.677111° | 120.480166° | 3.6 | CORING | CORING | 12.8 | 1.05 | - | - | - |  | 1.05 | 23 |  |  | 30 |  |  | - |  |  |  | 0.4g (RP: 500-yr; ROCK Site) |  | 300000 to 1000000
Burgos Paniqui Tarlac | BH-2 | CS-9 | 15.677082° | 120.480209° | 13.9 | CORING | CORING | 12.8 | 1.05 | - | - | - |  | 1.05 | 23 |  |  | 32.5 |  |  | - |  |  |  | 0.4g (RP: 500-yr; ROCK Site) |  | 2000000 to 10000000
San Juan De Milla Paniqui Tarlac | BH-1 | CS-9 | 15.634186° | 120.516916° | 6.64 | CORING | CORING | 13.3 | 6.1 | - | - | - |  | 6.1 | [10 empty] | 0.4g (RP: 500-yr; ROCK Site) |  | 2000000 to 10000001
San Juan De Milla Paniqui Tarlac | BH-2 | CS-10 | 15.634223° | 120.517015° | 6.33 | CORING | CORING | 13.3 | 6.1 | - | - | - |  | 6.1 | 23 |  |  | 32.5 |  | - | - |  |  |  | 0.4g (RP: 500-yr; ROCK Site) |  | 2000000 to 10000000
Pura
Brgy. Poblacion 3, Pura Tarlac | BH-1 | SS-10 | 15.625795° | 120.650289° | 12.12 | Clayey Silt | MH | 20.3 | 6 | 27 | 24.59% | 36.21% | 0 | 6 | 17 |  |  | 25 |  | 20.25 | 61.05% |  |  |  | 0.3g (RP: 500-yr; STIFF SOIL) |  | 15
Brgy. Poblacion 3, Pura Tarlac | BH-2 | SS-10 | 15.625836° | 120.650662° | 11.51 | Clayey Silt | MH | 20.3 | 6 | 27 | 24.62% | 36.34% | 0 | 6 | 17 |  |  | 25 |  | 20.25 | 62.66% |  |  |  | 0.3g (RP: 500-yr; STIFF SOIL) |  | 15
Brgy. Buenavista, Pura Tarlac | BH-1 | SS-10 | 15.643867° | 120.672856° | 7.55 | Sandy Silt | ML | 23.4 | 3 | 18 | 17.83% | 27.86% | - | 3 | 17.7 |  |  | 25 |  | 18 | 52.97% |  |  |  | 0.4g (RP: 500-yr; STIFF SOIL) |  | 15
Ramos
Brgy. Coral-Iloco, Ramos Tarlac | BH-1 | SS-10 | 15.686441° | 120.635555° | -4.34 | Clayey Silt | MH | 24.2 | 3 | 21 | 27.68% | 35.18% | 0 | 3 | 17 |  |  | 22.5 |  | 15.75 | 32.22% |  |  |  | 0.3g (RP: 500-yr; STIFF SOIL) |  | 12
Brgy. Poblacion Center, Ramos Tarlac | BH-1 | SS-10 | 15.666889° | 120.642879° | 7.86 | Clayey Silt | MH | 23 | 1 | 22 | 20.64% | 39.46% | - | 1 | 16 |  |  | 25 |  | 16.5 | 61.59% |  |  |  | 0.3g (RP: 500-yr; STIFF SOIL) |  | 15
Brgy. Coral-Iloco, Ramos Tarlac | BH-1 | SS-10 | 15.684023° | 120.639705° | 3.59 | Clayey Silt | MH | 24.2 | 21 | 75 | 22.9% | 34.73% | 0 | 21 | 17 |  |  | 27.5 |  | 56.25 | 66.54% |  |  |  | 0.3g (RP: 500-yr; STIFF SOIL) |  | 20
Brgy. Coral-Iloco, Ramos Tarlac | BH-1 | SS-10 | 15.685089° | 120.637294° | 7.86 | Silty Sand | SM | 24.2 | 1 | 28 | 0% | 20.96% | 0.1 | 1 | 19.6 |  |  | 32 |  | 21 | 33.18% |  |  |  | 0.4g (RP: 500-yr; STIFF SOIL) |  | 15
San Clemente
San Jose
San Manuel
Brgy. Pacpaco, San Manuel Tarlac | BH-1 | SS-10 | 15.786314° | 120.605458° | 12.12 | Silty Sand | SM | 30.8 | 3.5 | 38 | - | 19.93% | 0 | 3.5 | 20 |  |  | 32-35 |  | 29 | 20.5% |  |  |  | 0.3g (RP: 500-yr; STIFF SOIL) |  | 20
Brgy. Pacpaco, San Manuel Tarlac | BH-2 | SS-10 | 15.786300° | 120.605656° | 10.9 | Silty Sand | SM | 30.8 | 4.5 | 39 | - | 18.15% | 0 | 4.5 | 20 |  |  | 30-32 |  | 29 | 22.4% |  |  |  | 0.3g (RP: 500-yr; STIFF SOIL) |  | 20
Brgy. Sta. Maria, San Manuel Tarlac | BH-1 | SS-10 | 15.798112° | 120.611316° | 14.87 | Sandy Silt | ML | 30 | N.E. | 55 | 14.9% | 24.54% | 0 | N.E. | 18 |  |  | 27.5 |  | 41 | 52.1% |  |  |  | 0.4g (RP: 500-yr; STIFF SOIL) |  | 20
Brgy. Sta. Maria, San Manuel Tarlac | BH-2 | SS-10 | 15.798144° | 120.611495° | 15.17 | Sandy Silt | ML | 30 | N.E. | 58 | 15% | 29.18% | 0 | N.E. | 18 |  |  | 27.5 |  | 44 | 55.9% |  |  |  | 0.4g (RP: 500-yr; STIFF SOIL) |  | 20
Brgy. Matarannoc, San Manuel Tarlac | BH-1 | SS-10 | 15.785400° | 120.613728° | 7.86 | Silty Sand | SM | 31.3 | 5 | 38 | - | 21.31% | 0 | 5 | 20 |  |  | 32-35 |  | 28.5 | 33.04% |  |  |  | 0.3g (PHIVOLCS: 500-yr RP; STIFF SOIL) |  | 20
Brgy. Matarannoc, San Manuel Tarlac | BH-2 | SS-10 | 15.785383° | 120.613613° | 7.55 | Silty Sand | SM | 31.3 | 3 | 46 | - | 21.01% | 0 | 3 | 19 |  |  | 32-35 |  | 34.5 | 32.84% |  |  |  | 0.3g (PHIVOLCS: 500-yr RP; STIFF SOIL) |  | 20
Brgy. Matarannoc, San Manuel Tarlac | BH-3 | SS-10 | 15.785220° | 120.613398° | 8.77 | Silty Sand | SM | 31.3 | 3 | 27 | - | 23.89% | 0 | 3 | 18 |  |  | 30-32 |  | 20.25 | 35.74% |  |  |  | 0.3g (PHIVOLCS: 500-yr RP; STIFF SOIL) |  | 15
Brgy. Sta. Maria, San Manuel Tarlac | BH-1 | SS-10 | 15.797873° | 120.609780° | 13.34 | Silty Clay | CH | 30 | 0.4 | 12 | 35.91% | 33% | - | 0.4 | 17.3 |  |  | 30 |  | 9 | 84.12% |  |  |  | 0.4g (RP: 500-yr; STIFF SOIL) |  | 10
Brgy. Sta. Maria San Manuel Tarlac | BH-1 | SS-10 | 15.799033° | 120.611473° | 11.82 | Silty Sand | SM | 29.9 | 1.1 | 16 | - | 18.73% | 0.23 | 1.1 | 20 |  |  | 31 |  | 12 | 31.51% |  |  |  | 0.4g (RP: 500-yr; STIFF SOIL) |  | 15
Brgy. Sta. Maria San Manuel Tarlac | BH-2 | SS-10 | 15.800020° | 120.611164° | 10.6 | Silty Sand | SM | 29.9 | 2.5 | 48 | - | 20.26% | 0.24 | 2.5 | 20.4 |  |  | 37 |  | 36 | 32.41% |  |  |  | 0.4g (RP: 500-yr; STIFF SOIL) |  | 20
Santa Ignacia
Tarlac City
Victoria
Brgy. Batang Batang, Victoria Tarlac | BH-1 | SS-10 | 15.535479° | 120.689187° | 9.68 | Silty Sand | SM | 19.4 | 6 | 62 | - | 21.71% | 0 | 6 | 20 |  |  | 32-35 |  | 46.5 | 23.45% |  |  |  | 0.3g (RP: 500-yr; STIFF SOIL) |  | 20
Brgy. Batang Batang, Victoria Tarlac | BH-2 | SS-10 | 15.535636° | 120.689206° | 9.38 | Silty Sand | SM | 19.4 | 6 | 61 | - | 17.46% | 0 | 6 | 21 |  |  | 32-35 |  | 45.75 | 27.49% |  |  |  | 0.3g (RP: 500-yr; STIFF SOIL) |  | 20
Brgy. Bangar, Victoria Tarlac | BH-1 | SS-10 | 15.597176° | 120.664616° | 9.38 | Silty Sand | SM | 19.6 | 3 | 49 | - | 20.96% | 0 | 3 | 19 |  |  | 32-35 |  | 36.75 | 33.18% |  |  |  | 0.3g (RP: 500-yr; STIFF SOIL) |  | 20
Brgy. Bangar, Victoria Tarlac | BH-2 | SS-10 | 15.597202° | 120.664573° | 9.38 | Silty Sand | SM | 19.6 | 3 | 47 | - | 24.28% | 0 | 3 | 18 |  |  | 32-35 |  | 35.25 | 27.42% |  |  |  | 0.3g (RP: 500-yr; STIFF SOIL) |  | 20
Brgy. Sta. Barbara, Victoria Tarlac | BH-1 | SS-10 | 15.589208° | 120.698247° | 8.46 | Sandy Silt | ML | 22.2 | 1.1 | 27 | 14.38% | 28.19% | - | 1.1 | 17.1 |  |  | 27.5 |  | 27 | 51.36% |  |  |  | 0.4g (RP: 500-yr; STIFF SOIL) |  | 20
Brgy. San Vicente, Victoria Tarlac | BH-1 | SS-10 | 15.596175° | 120.698729° | 5.72 | Sandy Silt | ML | 22.6 | 3 | 39 | 13.3% | 33.48% | - | 3 | 17.1 |  |  | 27.5 |  | 29 | 53.1% |  |  |  | 0.4g (RP: 500-yr; STIFF SOIL) |  | 20
Brgy. Cruz, Victoria Tarlac | BH-1 | SS-10 | 15.558353° | 120.689713° | 6.94 | Clayey Silt | MH | 20 | 1.5 | 36 | 25% | 34.68% | 0 | 1.5 | 17 |  |  | 25 |  | 27 | 63.3% |  |  |  | 0.3g (RP: 500-yr; STIFF SOIL) |  | 15
Brgy. Cruz, Victoria Tarlac | BH-2 | SS-10 | 15.558274° | 120.689610° | 6.94 | Clayey Silt | MH | 20 | 1.5 | 39 | 27% | 34.18% | 0 | 1.5 | 17 |  |  | 25 |  | 29 | 66.3% |  |  |  | 0.3g (RP: 500-yr; STIFF SOIL) |  | 15
Brgy. Cabuluan, Victoria Tarlac | BH-1 | SS-10 | 15.543797° | 120.681065° | 9.07 | Silty Sand | SM | 18.6 | 6 | 45 | - | 22.75% | 0 | 6 | 20 |  |  | 32-35 |  | 33.75 | 32.62% |  |  |  | 0.3g (RP: 500-yr; STIFF SOIL) |  | 20
Brgy. Cabuluan, Victoria Tarlac | BH-2 | SS-10 | 15.543676° | 120.681087° | 9.38 | Silty Sand | SM | 18.6 | 6 | 50 | - | 17.76% | 0 | 6 | 20 |  |  | 32-35 |  | 37.5 | 31.57% |  |  |  | 0.3g (RP: 500-yr; STIFF SOIL) |  | 20
Santa Ignacia
STA IGNACIA TARLAC PHASE 1 | BH-1 | CS-10 | 15.6165 | 120.4348 | 22.8 | - | - | 5.9 | 6 | - | - | - | - | 6 | 23 |  |  | - |  | - | -
STA IGNACIA TARLAC PHASE 1 | BH-2 | CS-10 | 15.6164 | 120.4346 | 22.8 | - | - | 5.9 | 6 | - | - | - | - | 6 | 23 |  |  | - |  | - | -
STA IGNACIA TARLAC 2
STA IGNACIA TARLAC 2
San Jose
SAN JOSE 1 | BH-1 | CS-8 | 15.4638 | 120.4663 | 73.36 | tuffaceous sandstone | - | 5.7 | 9.13 | - | - | - | - | 9.13 | - | [9 empty] | 0.4g (RP: 500-yr; STIFF Soil)
SAN JOSE 1 | BH-2 | CS-8 | 15.4635 | 120.4663 | 74.28 | tuffaceous sandstone | - | 5.7 | 4.77 | - | - | - | - | 4.77 | - |  |  | - |  | - | - |  |  |  | 0.4g (RP: 500-yr; STIFF Soil) |  | -
Tarlac City
ANCHORS - 73 HILLS CARANGIAN | BH-1 | CS-9 | 15.4771 | 120.5726 |  | poor, gray, claystone, highly weathered | - | 5 | 3 | - | - | - |  | 3
ANCHORS - 73 HILLS CARANGIAN | BH-2 | CS-9 | 15.4771 | 120.5725 |  | poor, gray, claystone, highly weathered | - | 5 | 3.1 | - | - | - |  | 3.1
SITE DEV - CRESENDO TARLAC | BH-1 | SS-10 | 15.4297 | 120.6371 |  | poorly graded sand with silt | SM | 11.9 | 1.3 | 79% | 0% | 27 |  | 1.3 | 20.58 |  |  | 36 |  | 71% | 48 |  |  | very dense | 0.35g (RP: 475-yr; STIFF Soil)
TERMS - MABINI TARLAC | BH-1 | SS-10 | 15.4897 | 120.5883 | 33.7 | silty sand | SM | 7.9 | 4.5 | 50% | - | 18.7 |  | 4.5 | 21 |  |  | 35 |  |  | 34.78 | [5 empty] | 35000
TERMS - MABINI TARLAC | BH-2 | SS-10 | 15.4896 | 120.5883 | 34 | silty sand | SM | 7.9 | 4.5 | 63 | - | 17.54% |  | 6 | 21 |  |  | 37.5 |  |  | 28.15% | [5 empty] | 70000
TERMS - BIP MALIWALO TARLAC | BH-1 | CS-4 | 15.4841 | 120.618 | 25.2 | - | - | 10.9 | 1 | - | - | - |  | 1 | - |  |  | - |  |  | - | [5 empty] | -
TERMS - BIP MALIWALO TARLAC | BH-2 | CS-4 | 15.4839 | 120.618 | 24.9 |  | - | 10.9 | 1 | - | - | - |  | 1 | - |  |  | - |  |  | - | [5 empty] | -
TERMS - SLOPE PROTECTION CUT-CUT II | BH-1 | CS-2 | 15.4688 | 120.6532 | 13.9 | - | - | 13.5 | 3 | - | - | - |  | 3 | - |  |  | - |  |  | - | [5 empty] | -
TERMS - MASALASA CREEK CUT CUT I | BH-1 | CS-7 | 15.4748 | 120.6252 | 22.16 | - | - | 10.7 | 4.5 | - | - | - |  | 4.5 | - |  |  | - |  | - | - |  |  |  | 0.4g (RP: 500-yr; STIFF Soil) |  | -
TERMS = TARLAC RIVER RIGHT DIKE AGUSO | BH-1 | SS-8 | 15.5299 | 120.5932 | 21.55 | silty sand | SM | 9.2 | 1.5 | 23 | 0 | 22.36 | 0.27 | 1.5 | 19.5 |  |  | 32 |  | 22.5 | 21.8 |  |  |  | 0.4g (RP: 500-yr; STIFF Soil) |  | 15000
Type equation here.
"Type equation here."