## Summary
Project | Location | Investigation Type | Depth Range | Number of Layers | Data Status | Total Samples | Municipalities
Geotechnical Investigation | Tarlac Province, Philippines | Borehole Sampling (SPT) | 0m - 15m | 10 | Cleaned - Removed rows with missing critical data | 918 | 14

## 0m-1.5m
Municipality | Borehole ID | Sample No. | Latitude | Longitude | Elevation | Soil/Rock Description | USCS Symbol | Fault Distance (km) | Ground Water Table | SPT N-Value | Plasticity Index (PI) | Natural Water Content (ω) | Mean Particle Size (D50) (mm) | Groundwater Level (m) | Unit Weight (γ) | Internal Friction Angle | Corrected SPT-N Value (N1(60)) | Fines Content | Relative Density | Peak Ground Acceleration | Cyclic Stress Ratio (CSR) | Elastic Modulus (Es) (MN/m²)
Anao | BH-1 | SS-1 | 15.715506° | 120.623904° | 16.78 | Silty Sand | SM | 26.3 | 28.5 | 8 |  | 0.1762 | 0.2 | 28.5 | 18 | 30 | 6 | 0.2854 |  | 0.4g (RP: 500-yr; STIFF Soil) |  | 3000 to 5000
Anao | BH-1 | SS-1 | 15.759126° | 120.600236° | 27.15 | Silty Clay | CH | 30.8 | 1.5 | 5 | 0.321 | 0.3477 | 0 | 1.5 | 17 | 18 | 3.75 | 0.8585 |  | 0.3g (RP: 500-yr; STIFF Soil) |  | 6000
Anao | BH-2 | SS-1 | 15.759537° | 120.600182° | 23.49 | Silty Clay | CH | 30.8 | 1.5 | 9 | 0.3584 | 0.3468 | 0 | 1.5 | 17 | 19.5 | 6.75 | 0.8409 |  | 0.3g (RP: 500-yr; STIFF Soil) |  | 13000
Bamban | BH-1 | SS-1 | 15.27346° | 120.56187° | 80.45 | Fat Clay with Sand | CH | 19.8 |  | 17 | 0.3 | 0.4056 |  |  | 17.1-19.2 | 31-40 |  | 0.845 |  | 0.4g | 0.129
Camiling | BH-1 | SS-1 | 15.686632° | 120.412972° | 16.48 | Clayey Silt | MH | 7.6 | 4.5 | 18 | 0.23 | 0.3425 |  | 4.5 | 17 | 25 |  | 0.651 |  | 0.4g (RP: 500-yr; STIFF Soil) |  | 15
Camiling | BH-2 | SS-1 | 15.686638° | 120.413130° | 16.78 | Clayey Silt | MH | 7.6 | 5 | 16 | 0.244 | 0.3471 |  | 5 | 17.1 | 25 |  | 0.652 |  | 0.4g (RP: 500-yr; STIFF Soil) |  | 15
Camiling | BH-1 | SS-1 | 15.686652° | 120.412968° | 16.17 | Brown, Clayey Silt of medium plasticity | MH | 8.3 | 6 | 11 | 0.236 | 0.3586 |  | 6 | 20 | 27.5 |  | 0.671 |  | 0.4g |  | 2026-10-30
Camiling | BH-2 | SS-1 | 15.686296° | 120.412971° | 17.09 | Brown, Clayey Silt of medium plasticity | MH | 8.3 | 7 | 10 | 0.273 | 0.3735 |  | 7 | 20 | 27.5 |  | 0.638 |  | 0.4g |  | 2026-10-30
Camiling | BH-1 | SS-1 | 15.732336° | 120.434617° | 11.3 | Clayey Silt | MH | 11.3 | 4.3 | 9 | 0.263 | 0.3329 | 0 | 4.3 | 17 | 20 | 7 | 0.671 |  | 0.2g (RP:500-yr; ROCK SITE) |  | 10
Camiling | BH-1 | SS-1 | 15.743831° | 120.443005° | 25.93 | Sandy Silt | ML | 12.5 | Not Encountered | 25 | 0.148 | 0.2455 | 0 | N.E. | 23 | 30 | 19 | 0.574 |  | 0.3g (RP:500-yr; STIFF SOIL) (ROCK SITE) |  | 300
Camiling | BH-2 | SS-1 | 15.743915° | 120.443051° | 26.84 | Sandy Silt | ML | 12.5 | N.E. | 24 | 0.145 | 0.2575 | 0 | N.E. | 23 | 30 | 18 | 0.552 |  | 0.3g (RP:500-yr; STIFF SOIL) (ROCK SITE) |  | 300
Camiling | BH-1 | SS-1 | 15.656521° | 120.400915° | 18.92 | Sandy Silt | ML | 4.8 | 6 | 15 | 0.15 | 0.2703 |  | 6 | 17.7 | 22.5 | 11 | 0.58 |  | 0.4g |  | 12
Camiling | BH-1 | SS-1 | 15.645886° | 120.388381° | 33.95 | Gray, Clayey Sand | SC | 3 | 4 | 27 | 0.22 | 0.232 |  | 4 | 20 | 36 |  | 0.2999 |  | 0.4g |  | 30
Gerona | BH-1 | SS-1 | 15.635467° | 120.624711° | 24.4 | Silty Sand | SM | 19 | 7.5 | 21 |  | 0.1643 | 0 | 7.5 | 20 | 30-32 | 16 | 0.238 |  | 0.3g (RP: 500-yr; STIFF Soil) |  | 15000
Gerona | BH-2 | SS-1 | 15.635408° | 120.624588° | 23.79 | Silty Sand | SM | 19 | 7.5 | 21 |  | 0.1482 | 0 | 7.5 | 21 | 30-32 | 16 | 0.269 |  | 0.3g (RP: 500-yr; STIFF Soil) |  | 15000
Gerona | BH-1 | SS-1 | 15.555744° | 120.600555° | 31.11 | Sandy Silt | ML | 11.3 | 3 | 10 | 0.17 | 0.2849 | 0 | 3 | 18 | 20 | 8 | 0.539 |  | 0.3g (RP: 500-yr; STIFF Soil) |  | 10000
Gerona | BH-2 | SS-1 | 15.555718° | 120.600598° | 31.11 | Sandy Silt | ML | 11.3 | 3 | 7 | 0.16 | 0.2599 | 0 | 3 | 18 | 20 | 5 | 0.568 |  | 0.3g (RP: 500-yr; STIFF Soil) |  | 10000
Gerona | BH-1 | SS-1 | 15.592509° | 120.620622° | 31.41 | Sandy Silt | ML | 15.5 | 3 | 17 | 0.182 | 0.252 | 0 | 3 | 18 | 22.5 | 13 | 0.565 |  | 0.3g (RP: 500-yr; STIFF Soil) |  | 12000
Gerona | BH-2 | SS-1 | 15.592510° | 120.620552° | 31.4 | Silty Sand | SM | 15.5 | 3 | 14 |  | 0.1717 | 0 | 3 | 20 | 30-32 | 11 | 0.219 |  | 0.3g (RP: 500-yr; STIFF Soil) |  | 15000
Gerona | BH-1 | SS-1 | 15.556476° | 120.573764° | 31.41 | Silty Sand | SM | 9 | N.E | 12 |  | 0.1768 | 0 | N.E | 19 | 27.5-30 | 9 | 0.256 |  | 0.3g (RP: 500-yr; STIFF Soil) |  | 10000
Gerona | BH-2 | SS-1 | 15.556501° | 120.573845° | 31.41 | Silty Sand | SM | 9 | N.E | 12 |  | 0.2016 | 0 | N.E | 19 | 27.5-30 | 9 | 0.231 |  | 0.3g (RP: 500-yr; STIFF Soil) |  | 10000
Gerona | BH-1 | SS-1 | 15.578777° | 120.573149° | 28.06 | Silty Sand | SM | 11.1 | 12 | 35 |  | 0.2154 | 0 | 12 | 20 | 32-35 | 26.25 | 0.2085 |  | 0.3g (RP: 500-yr; STIFF Soil) |  | 20000
Gerona | BH-2 | SS-1 | 15.578761° | 120.573483° | 28.98 | Silty Sand | SM | 11.1 | 4.5 | 26 |  | 0.1705 | 0 | 4.5 | 21 | 30-32 | 19.5 | 0.3 |  | 0.3g (RP: 500-yr; STIFF Soil) |  | 15000
Gerona | BH-1 | SS-1 | 15.600169° | 120.544751° | 22.57 | Clayey Silt | MH | 11.1 | N.E | 24 | 0.26 | 0.3478 | 0 | N.E | 17 | 25 | 18 | 0.679 |  | 0.3g (RP: 500-yr; STIFF Soil) |  | 15000
Gerona | BH-2 | SS-1 | 15.600168° | 120.544618° | 22.57 | Clayey Silt | MH | 11.1 | N.E | 22 | 0.26 | 0.3389 | 0 | N.E | 17 | 25 | 17 | 0.672 |  | 0.3g (RP: 500-yr; STIFF Soil) |  | 15000
Gerona | BH-1 | SS-1 | 15.589244° | 120.597051° | 29.46 | Silty Sand | SM | 13.3 | 2.5 | 21 |  | 0.1556 | 0 | 2.5 | 0 | 30-32 | 16 | 0.288 |  | 0.3g (RP: 500-yr; STIFF Soil) |  | 15000
Gerona | BH-2 | SS-1 | 15.58917° | 120.597011° | 29.16 | Silty Sand | SM | 13.3 | 2.5 | 14 |  | 0.1676 | 0 | 2.5 | 0 | 30-32 | 11 | 0.297 |  | 0.3g (RP: 500-yr; STIFF Soil) |  | 15000
Gerona | BH-1 | SS-1 | 15.620661° | 120.500156° | 29.58 | Sandy Silt | ML | 11 | 3 | 35 | 0.19 | 0.2279 | 0 | 3 | 19 | 12 | 26 | 0.544 |  | 0.3g (RP: 500-yr; STIFF Soil) |  | 15000
Gerona | BH-2 | SS-1 | 15.620647° | 120.500056° | 28.67 | Sandy Silt | ML | 11 | 2.37 | 30 | 0.16 | 0.2796 | 0 | 2.37 | 18 | 12 | 23 | 0.521 |  | 0.3g (RP: 500-yr; STIFF Soil) |  | 15000
Gerona | BH-1 | SS-1 | 15.598641° | 120.517534° | 58.57 | Sandy Silt | ML | 10.2 | 7 | 58 | 17 | 2.2822 | 0 | 7 | 18 | 27.5 | 43.5 | 0.53 |  | 0.3g (RP: 500-yr; STIFF Soil, 0.3g (RP: 500-yr; ROCK Site) |  | 20000
Gerona | BH-2 | SS-1 | 15.598293° | 120.517626° | 49.43 | Sandy Silt | ML | 10.2 | 12 | 56 | 14 | 0.2765 | 0 | 12 | 18 | 27.5 | 42 | 0.57 |  | 0.3g (RP: 500-yr; STIFF Soil, 0.3g (RP: 500-yr; ROCK Site) |  | 20000
Gerona | BH-1 | SS-1 | 15.555633° | 120.608133° | 30.8 | Silty Clay | CH | 12 | 2 | 12 | 34 | 0.3222 | 0 | 2 | 17 | 20 | 9 | 0.85 |  | 0.3g (RP: 500-yr; STIFF Soil) |  | 25000
Gerona | BH-2 | SS-1 | 15.555650° | 120.608052° | 30.8 | Silty Clay | CH | 12 | 2 | 11 | 32 | 0.3568 | 0 | 2 | 17 | 19.5 | 8.25 | 0.84 |  | 0.3g (RP: 500-yr; STIFF Soil) |  | 13000
Gerona | BH-1 | SS-1 | 15.602424° | 120.593012° | 32.02 | Silty Sand | SM | 11.1 | 4.5 | 27 |  | 0.1814 | 0 | 4.5 | 21 | 30-32 | 20 | 0.27 |  | 0.3g (RP: 500-yr; STIFF Soil) |  | 15000
Gerona | BH-2 | SS-1 | 15.602593° | 120.593001° | 32.63 | Silty Sand | SM | 11.1 | 4.5 | 21 |  | 0.1698 | 0 | 4.5 | 0 | 30-32 | 16 | 0.25 |  | 0.3g (RP: 500-yr; STIFF Soil) |  | 15000
Moncada | BH-1 | SS-1 | 15.745085° | 120.576019° | 22.3 | Sandy Silt | ML | 26.5 | 2 | 11 | 0.16 | 0.2762 |  | 2 | 20 | 27.5 |  | 0.55 |  | 0.3g |  | 2026-10-30
Moncada | BH-2 | SS-1 | 15.744907° | 120.576261° | 23.2 | Sandy Silt | ML | 26.5 | 2 | 13 | 0.17 | 0.2547 |  | 2 | 20 | 27.5 |  | 0.52 |  | 0.3g |  | 2026-10-30
Moncada | BH-1 | SS-1 | 15.769566° | 120.575766° | 20.4 | Sandy Silt | ML | 27 | 1.05 | 8 | 0.151 | 0.2729 |  | 1.05 | 20 | 27.5 |  | 0.5198 |  |  |  | 2026-10-30
Moncada | BH-2 | SS-1 | 15.769692° | 120.575525° | 19.8 | Sandy Silt | ML | 27 | 1 | 14 | 0.1309 | 0.2166 |  | 1 | 20 | 27.5 |  | 0.512 |  |  |  | 2026-10-30
Moncada | BH-1 | SS-1 | 15.808724° | 120.571566° | 21.7 | Sandy Silt | ML | 28.5 | 1 | 15 | 0.133 | 0.237 |  | 1 | 20 | 27.5 |  | 0.562 |  |  |  | 2026-10-30
Moncada | BH-2 | SS-1 | 15.808848° | 120.571571° | 21.7 | Sandy Silt | ML | 28.5 | 1 | 13 | 0.149 | 0.2502 |  | 1 | 20 | 27.5 |  | 0.531 |  |  |  | 2026-10-30
Moncada | BH-1 | SS-1 | 15.737812° | 120.577325° | 254.4 | Sandy Silt | ML | 26.1 | 6 | 9 | 0.13 | 0.2669 |  | 6 | 20 | 27.5 |  | 0.5559 |  |  |  | 2026-10-30
Moncada | BH-2 | SS-1 | 15.737879° | 120.577483° | 254.4 | Sandy Silt | ML | 26.1 | 6 | 11 | 0.1574 | 0.2555 |  | 6 | 20 | 27.5 |  | 0.5418 |  |  |  | 2026-10-30
Moncada | BH-1 | SS-1 | 15.744291° | 120.596494° | 21.05 | Clayey Silt | MH | 27.3 | Not Encountered | 17 | 0.1983 | 0.3144 | 0 | N.E. | 17 | 22.5 | 12.75 | 0.6556 |  | 0.3g (RP: 500-yr; STIFF SOIL) |  | 12
Moncada | BH-2 | SS-1 | 15.744070° | 120.597089° | 20.44 | Clayey Silt | MH | 27.3 | N.E. | 28 | 0.2112 | 0.3774 | 0 | N.E. | 17 | 25 | 21 | 0.6223 |  | 0.3g (RP: 500-yr; STIFF SOIL) |  | 15
Paniqui | BH-1 | SS-1 | 15.645909° | 120.529080° | 18.61 | Silty Sand | SM | 15.1 | 6 | 35 | 0 | 0.1647 | 0.23 | 6 | 19.2 | 37 | 26 | 0.24 |  | 0.4g (RP: 500-yr; STIFF Soil) |  | 20000
Paniqui | BH-1 | SS-1 | 15.664740° | 120.555608° | 21.96 | Silty Sand | SM | 18.2 | 2 | 8 |  | 0.2227 | 0 | 2 | 20 | 27.5-30 | 6 | 0.237 |  | 0.3g (RP: 500-yr; STIFF Soil) |  | 10000
Paniqui | BH-2 | SS-1 | 15.664765° | 120.55554° | 21.96 | Silty Sand | SM | 18.2 | 2 | 9 |  | 0.2209 | 0 | 2 | 19 | 27.5-30 | 7 | 0.236 |  | 0.3g (RP: 500-yr; STIFF Soil) |  | 10000
Paniqui | BH-1 | SS-1 | 15.642894° | 120.528764° | 21.66 | Silty Sand | SM | 15.2 | 3 | 22 |  | 0.1509 | 0.22 | 3 | 20.7 | 32 | 16.5 | 0.2689 |  | 0.3g to 0.4g (RP: 500-yr; STIFF Soil) |  | 15000
Paniqui | BH-1 | SS-1 | 15.636114° | 120.543763° | 25.9 | Clayey Silt | MH | 16 | 3 | 15 | 0.253 | 0.3522 |  | 3 | 20 | 27.5 |  | 0.65 |  | 0.3g (RP: 500-yr; STIFF Soil) |  | 10000 to 30000
Paniqui | BH-2 | SS-1 | 15.636527° | 120.543634° | 25.3 | Clayey Silt | MH | 16 | 3 | 2 | 0.249 | 0.341 |  | 3 | 18 to 20 | 25 |  | 0.649 |  | 0.3g (RP: 500-yr; STIFF Soil) |  | 1500 to 6000
Paniqui | BH-1 | SS-1 | 15.691076° | 120.553470° | 23.18 | Silty Sand | SM | 20.1 | 3 | 9 |  | 0.1456 | 0 | 3 | 21 | 27.5-30 | 6.75 | 0.26 |  | 0.3g (RP: 500-yr; STIFF Soil) |  | 10000
Paniqui | BH-1 | SS-1 | 15.693865° | 120.551974° | 20.75 | Clayey Silt | MH | 20.2 | 1 | 13 | 0.253 | 0.3593 |  | 1 | 18 | 22.5 | 10 | 0.663 |  | 0.3g (RP: 500-yr; STIFF Soil) |  | 12000
Paniqui | BH-1 | SS-1 | 15.677637° | 120.58916° | 18.6 | Clayey Silt | MH | 22.2 | 3 | 17 | 0.25 | 0.3358 |  | 3 | 21 | 27.5 |  | 0.667 |  | 0.3g (RP: 500-yr; STIFF Soil) |  | 1500 to 6000
Paniqui | BH-2 | SS-1 | 15.677583° | 120.589097° | 18.6 | Clayey Silt | MH | 22.2 | 3 | 10 | 0.26 | 0.3622 |  | 3 | 20 | 27.5 |  | 0.649 |  | 0.3g (RP: 500-yr; STIFF Soil) |  | 10000 to 30000
Paniqui | BH-1 | SS-1 | 15.677111° | 120.480166° | 27.4 | Clayey Silt | MH | 12.8 | 1.05 | 46 | 0.28 | 0.3435 |  | 1.05 | 21 | 27.5 |  | 0.618 |  | 0.4g (RP: 500-yr; STIFF Soil) |  | 30000 to 80000
Paniqui | BH-2 | SS-1 | 15.677082° | 120.480209° | 27.4 | Clayey Silt | MH | 12.8 | 1.05 | 50 | 0.24 | 0.323 |  | 1.05 | 21 | 27.5 |  | 0.637 |  | 0.4g (RP: 500-yr; STIFF Soil) |  | 30000 to 80000
Paniqui | BH-1 | SS-1 | 15.634186° | 120.516916° | 20.14 | Silty Sand | SM | 13.3 | 6.1 | 43 |  | 0.1781 |  | 6.1 | 20 | 37 | 32 | 0.28 |  | 0.4g (RP: 500-yr; STIFF Soil) |  | 20000
Paniqui | BH-1 | SS-1 | 15.668819° | 120.584161° |  | Clayey Sand | SC | 18 | 1 | 6 | NP | 0.3 |  | 1 | 19.093 |  | 7.658 | 0.5 |  | 0.5g (RP: 500-yr; STIFF Soil)
Paniqui | BH-2 | SS-1 | 15.669577° | 120.580887° |  | Clayey Sand | SC | 18 | 1 | 5 | NP | 0.1945 |  | 1 | 19.093 |  | 6.381 | 0.6606 |  | 0.5g (RP: 500-yr; STIFF Soil)
Paniqui | BH-3 | SS-1 | 15.669652° | 120.580584° |  | Clayey Sand | SC | 18 | 1 | 2 | NP | 0.138 |  | 1 | 21.726 |  | 2.502 | 0.4624 |  | 0.5g (RP: 500-yr; STIFF Soil)
Pura | BH-1 | SS-1 | 15.625795° | 120.650289° | 25.62 | Silty Sand | SM | 20.3 | 6 | 16 |  | 0.2112 | 0 | 6 | 20 | 30-32 | 12 | 0.3443 |  | 0.3g (RP: 500-yr; STIFF SOIL) |  | 15
Pura | BH-2 | SS-1 | 15.625836° | 120.650662° | 25.01 | Silty Sand | SM | 20.3 | 6 | 17 |  | 0.2254 | 0 | 6 | 20 | 30-32 | 12.75 | 0.2742 |  | 0.3g (RP: 500-yr; STIFF SOIL) |  | 15
Pura | BH-1 | SS-1 | 15.643867° | 120.672856° | 21.05 | Sandy Silt | ML | 23.4 | 3 | 7 | 0.1685 | 0.2801 |  | 3 | 17.7 | 20 | 7 | 0.5774 |  | 0.4g (RP: 500-yr; STIFF SOIL) |  | 10
Ramos | BH-1 | SS-1 | 15.686441° | 120.635555° | 9.16 | Clayey Silt | MH | 24.2 | 3 | 27 | 0.223 | 0.3469 | 0 | 3 | 17 | 25 | 20.25 | 0.6664 |  | 0.3g (RP: 500-yr; STIFF SOIL) |  | 15
Ramos | BH-1 | SS-1 | 15.666889° | 120.642879° | 21.36 | Clayey Silt | MH | 23 | 1 | 6 | 0.2608 | 0.3589 |  | 1 | 17 | 18 | 4.5 | 0.6334 |  | 0.3g (RP: 500-yr; STIFF SOIL) |  | 8
Ramos | BH-1 | SS-1 | 15.684023° | 120.639705° | 17.09 | Clayey Silt | MH | 24.2 | 21 | 13 | 0.2279 | 0.3653 | 0 | 21 | 17 | 22.5 | 9.75 | 0.6552 |  | 0.3g (RP: 500-yr; STIFF SOIL) |  | 12
Ramos | BH-1 | SS-1 | 15.685089° | 120.637294° | 21.36 | Silty Sand | SM | 24.2 | 1 | 9 | 0 | 0.2035 | 0.2 | 1 | 19.7 | 30 | 6.75 | 0.2227 |  | 0.4g (RP: 500-yr; STIFF SOIL) |  | 10
San Manuel | BH-1 | SS-1 | 15.786314° | 120.605458° | 25.62 | Sandy Silt | ML | 30.8 | 3.5 | 8 | 17.2 | 0.234 | 0 | 3.5 | 18 | 20 | 6 | 0.531 |  | 0.3g (RP: 500-yr; STIFF SOIL) |  | 10
San Manuel | BH-2 | SS-1 | 15.786300° | 120.605656° | 24.4 | Clayey Silt | MH | 30.8 | 4.5 | 7 | 0.227 | 0.336 | 0 | 4.5 | 17 | 20 | 5 | 0.642 |  | 0.3g (RP: 500-yr; STIFF SOIL) |  | 10
San Manuel | BH-1 | SS-1 | 15.798112° | 120.611316° | 28.37 | Sandy Silt | ML | 30 | Not Encountered | 26 | 0.135 | 0.2478 | 0 | Not Encountered | 18 | 25 | 20 | 0.559 |  | 0.4g (RP: 500-yr; STIFF SOIL) |  | 15
San Manuel | BH-2 | SS-1 | 15.798144° | 120.611495° | 28.67 | Sandy Silt | ML | 30 | N.E. | 23 | 0.133 | 0.2946 | 0 | N.E. | 18 | 25 | 17 | 0.549 |  | 0.4g (RP: 500-yr; STIFF SOIL) |  | 15
San Manuel | BH-1 | SS-1 | 15.785400° | 120.613728° | 21.36 | Silty Sand | SM | 31.3 | 5 | 7 |  | 0.2273 | 0 | 5 | 20 | 12 | 5.25 | 0.3344 |  | 0.3g (PHIVOLCS: 500-yr RP; STIFF SOIL) |  | 10
San Manuel | BH-2 | SS-1 | 15.785383° | 120.613613° | 21.05 | Silty Sand | SM | 31.3 | 3 | 8 |  | 0.1147 | 0 | 3 | 21 | 12 | 6 | 0.2207 |  | 0.3g (PHIVOLCS: 500-yr RP; STIFF SOIL) |  | 10
San Manuel | BH-3 | SS-1 | 15.785220° | 120.613398° | 22.27 | Silty Sand | SM | 31.3 | 3 | 6 |  | 0.2389 | 0 | 3 | 20 | 12 | 4.5 | 0.3284 |  | 0.3g (PHIVOLCS: 500-yr RP; STIFF SOIL) |  | 5
San Manuel | BH-1 | SS-1 | 15.797873° | 120.609780° | 26.84 | Silty Sand | SM | 30 | 0.4 | 17 | 0 | 0.1842 | 0.2 | 0.4 | 20.4 | 32 | 12.75 | 0.3195 |  | 0.4g (RP: 500-yr; STIFF SOIL) |  | 15
San Manuel | BH-1 | SS-1 | 15.799033° | 120.611473° | 25.32 | Silty Sand | SM | 29.9 | 1.1 | 15 |  | 0.2127 | 0.21 | 1.1 | 19.6 | 32 | 11.25 | 0.3374 |  | 0.4g (RP: 500-yr; STIFF SOIL) |  | 15
San Manuel | BH-2 | SS-1 | 15.800020° | 120.611164° | 24.1 | Silty Sand | SM | 29.9 | 2.5 | 22 |  | 0.1182 | 0.2 | 2.5 | 22.3 | 32 | 16.5 | 0.3403 |  | 0.4g (RP: 500-yr; STIFF SOIL) |  | 15
Santa Ignacia | BH-1 | CS-1 | 15.6152 | 120.4387 | 38 | Clay | CL | 5.9 |  | 22 | 0.19 | 0.2061 |  |  |  | 33 | 22 | 52 | hard |  |  | 8000
Santa Ignacia | BH-2 | CS-1 | 15.6156 | 120.439 | 38 | Silty Sand | SM | 5.9 |  | 25 | 0 | 0.5041 |  |  |  | 33 | 47 | 43 | very dense |  |  | 8000
San Jose | BH-1 | SS-1 | 15.4638 | 120.4663 | 86.86 | Silty Clay | SC | 5.7 | 9.13 | 13 | 0.36 | 0.4303 | 0 | 9.13 | 16 | 12 | 10 | 88.2 |  | 0.4g (RP: 500-yr; STIFF Soil) |  | 25000
San Jose | BH-2 | SS-1 | 15.4635 | 120.4663 | 87.78 | Silty Clay | SC | 5.7 | 4.77 | 8 | 33 | 41.06 | 0 | 4.77 | 17 | 12 | 6 | 84.9 |  | 0.4g (RP: 500-yr; STIFF Soil) |  | 13000
Tarlac City | BH-1 | SPT-1 | 15.4771 | 120.5726 |  | Clay | CL | 5 | 3 | 56 | 0.25 | 0.587 |  | 3 | [7 empty] | 25000
Tarlac City | BH-2 | SPT-1 | 15.4771 | 120.5725 |  | clay | CL | 5 | 3.1 | 62 | 0.23 | 0.5421 |  | 3.1 | [7 empty] | 25000
Tarlac City | BH-1 | SS-1 | 15.4297 | 120.64 |  | sandy silt | ML | 11.9 | 1.3 | 0.08 | 0 | 22 |  | 1.3 | 16.67 | 29.5 | 10 | 56 | loose to medium dense | 0.35g (RP: 475-yr; STIFF Soil)
Tarlac City | BH-1 | SS-1 | 15.4897 | 120.59 | 47.2 | sandy silt | ML | 7.9 | 4.5 | 0.19 | 0.1351 | 27.23 |  | 4.5 | 21 | 27.5 |  | 55.07 |  |  |  | 25000
Tarlac City | BH-2 | SS-1 | 15.4896 | 120.59 | 47.5 | sandy silt | ML | 7.9 | 4.5 | 0.21 | 0.1612 | 27.47 |  | 6 | 21 | 27.5 |  | 53.79 |  |  |  | 25000
Tarlac City | BH-1 | SS-1 | 15.4841 | 120.618 | 38.7 | silty sand | SM | 10.9 | 1 | 35 |  | 22 |  | 1 | 21 | 35 |  | 25.5 |  |  |  | 35000
Tarlac City | BH-2 | SS-1 | 15.4839 | 120.618 | 38.4 | sandy silt | ML | 10.9 | 1 | 28 | 17 | 26.19 |  | 1 | 21 | 27.5 |  | 54.3 |  |  |  | 25000
Tarlac City | BH-1 | SS-1 | 15.4688 | 120.6532 | 27.4 | sandy silt | ML | 13.5 | 3 | 10 | 12 | 30.94 |  | 3 | 20 | 27.5 |  | 54.72 |  |  |  | 20000
Tarlac City | BH-1 | SS-1 | 15.4748 | 120.6252 | 35.66 | clayey silt | MH | 10.7 | 4.5 | 18 | 22.4 | 33.62 |  | 4.5 | 17.2 | 22.5 | 13.5 | 64.25 |  | 0.4g (RP: 500-yr; STIFF Soil) |  | 12000
Tarlac City | BH-1 | SS-1 | 15.5299 | 120.5932 | 35.05 | silty sand | SM | 9.2 | 1.5 | 13 | 0 | 23.74 | 0.27 | 1.5 | 19.3 | 22.5 | 13 | 21.1 |  | 0.4g (RP: 500-yr; STIFF Soil) |  | 12000
Victoria | BH-1 | SS-1 | 15.535479° | 120.689187° | 23.18 | Silty Sand | SM | 19.4 | 6 | 5 |  | 0.2273 | 0 | 6 | 20 | 24-26 | 3.75 | 0.3344 |  | 0.3g (RP: 500-yr; STIFF SOIL) |  | 5
Victoria | BH-2 | SS-1 | 15.535636° | 120.689206° | 22.88 | Silty Sand | SM | 19.4 | 6 | 6 |  | 0.1868 | 0 | 6 | 21 | 24-26 | 4.5 | 0.1821 |  | 0.3g (RP: 500-yr; STIFF SOIL) |  | 5
Victoria | BH-1 | SS-1 | 15.597176° | 120.664616° | 22.88 | Sandy Silt | ML | 19.6 | 3 | 11 | 0.1299 | 0.2593 | 0 | 3 | 18 | 20 | 8.25 | 0.5369 |  | 0.3g (RP: 500-yr; STIFF SOIL) |  | 10
Victoria | BH-2 | SS-1 | 15.597202° | 120.664573° | 22.88 | Sandy Silt | ML | 19.6 | 3 | 13 | 0.1495 | 0.2838 | 0 | 3 | 18 | 22.5 | 9.75 | 0.567 |  | 0.3g (RP: 500-yr; STIFF SOIL) |  | 12
Victoria | BH-1 | SS-1 | 15.589208° | 120.698247° | 21.96 | Sandy Silt | ML | 22.2 | 1.1 | 6 | 0.1819 | 0.2683 |  | 1.1 | 18 | 22.5 | 6 | 0.5732 |  | 0.4g (RP: 500-yr; STIFF SOIL) |  | 12
Victoria | BH-1 | SS-1 | 15.596175° | 120.698729° | 19.22 | Sandy Silt | ML | 22.6 | 3 | 13 | 0.132 | 0.256 |  | 3 | 18 | 22.5 | 10 | 0.531 |  | 0.4g (RP: 500-yr; STIFF SOIL) |  | 12
Victoria | BH-1 | SS-1 | 15.558353° | 120.689713° | 20.44 | Clayey Silt | MH | 20 | 1.5 | 11 | 0.25 | 0.3433 | 0 | 1.5 | 17 | 20 | 8 | 0.654 |  | 0.3g (RP: 500-yr; STIFF SOIL) |  | 10
Victoria | BH-2 | SS-1 | 15.558274° | 120.689610° | 20.44 | Clayey Silt | MH | 20 | 1.5 | 16 | 0.25 | 0.3419 | 0 | 1.5 | 17 | 20 | 12 | 0.644 |  | 0.3g (RP: 500-yr; STIFF SOIL) |  | 10
Victoria | BH-1 | SS-1 | 15.543797° | 120.681065° | 22.57 | Silty Sand | SM | 18.6 | 6 | 13 |  | 0.1409 | 0 | 6 | 21 | 27.5-30 | 9.75 | 0.2681 |  | 0.3g (RP: 500-yr; STIFF SOIL) |  | 10
Victoria | BH-2 | SS-1 | 15.543676° | 120.681087° | 22.88 | Silty Sand | SM | 18.6 | 6 | 13 |  | 0.2265 | 0 | 6 | 19 | 27.5-30 | 9.75 | 0.233 |  | 0.3g (RP: 500-yr; STIFF SOIL) |  | 10

## 1.5m-3.0m
Municipality | Borehole ID | Sample No. | Latitude | Longitude | Elevation | Soil/Rock Description | USCS Symbol | Fault Distance (km) | Ground Water Table | SPT N-Value | Plasticity Index (PI) | Natural Water Content (ω) | Mean Particle Size (D50) (mm) | Groundwater Level (m) | Unit Weight (γ) | Internal Friction Angle | Corrected SPT-N Value (N1(60)) | Fines Content | Relative Density | Peak Ground Acceleration | Cyclic Stress Ratio (CSR) | Elastic Modulus (Es) (MN/m²)
Anao | BH-1 | SS-2 | 15.715506° | 120.623904° | 15.28 | Silty Sand | SM | 26.3 | 28.5 | 13 |  | 0.1716 | 0.2 | 28.5 | 18 | 30 | 9.75 | 0.2914 |  | 0.4g (RP: 500-yr; STIFF Soil) |  | 3000 to 5000
Anao | BH-1 | SS-2 | 15.759126° | 120.600236° | 25.65 | Silty Clay | CH | 30.8 | 1.5 | 8 | 0.3088 | 0.3143 | 0 | 1.5 | 17 | 19.5 | 6 | 0.8819 |  | 0.3g (RP: 500-yr; STIFF Soil) |  | 13000
Anao | BH-2 | SS-2 | 15.759537° | 120.600182° | 21.99 | Silty Clay | CH | 30.8 | 1.5 | 13 | 0.3014 | 0.3161 | 0 | 1.5 | 17 | 20 | 9.75 | 0.8269 |  | 0.3g (RP: 500-yr; STIFF Soil) |  | 25000
Bamban | BH-1 | SS-2 | 15.27346° | 120.56187° | 79.45 | Silt | ML | 19.8 |  | 25 | 0.18 | 0.5058 |  |  | 17.1-19.2 | 31-40 |  | 0.897 |  | 0.4g | 0.128
Camiling | BH-1 | SS-2 | 15.686632° | 120.412972° | 14.98 | Clayey Silt | MH | 7.6 | 4.5 | 19 | 0.256 | 0.3799 |  | 4.5 | 10 | 25 |  | 0.625 |  | 0.4g (RP: 500-yr; STIFF Soil) |  | 15
Camiling | BH-2 | SS-2 | 15.686638° | 120.413130° | 15.28 | Clayey Silt | MH | 7.6 | 5 | 20 | 0.278 | 0.314 |  | 5 | 10 | 25 |  | 0.671 |  | 0.4g (RP: 500-yr; STIFF Soil) |  | 15
Camiling | BH-1 | SS-2 | 15.686652° | 120.412968° | 14.67 | Brown, Clayey Silt of medium plasticity | MH | 8.3 | 6 | 13 | 0.266 | 0.3735 |  | 6 | 20 | 27.5 |  | 0.623 |  | 0.4g |  | 2026-10-30
Camiling | BH-2 | SS-2 | 15.686296° | 120.412971° | 15.59 | Brown, Clayey Silt of medium plasticity | MH | 8.3 | 7 | 11 | 0.231 | 0.393 |  | 7 | 20 | 27.5 |  | 0.661 |  | 0.4g |  | 2026-10-30
Camiling | BH-3 | SS-2 | 15.686062° | 120.412563° | 15.59 | Brown, Clayey Silt of medium plasticity | MH | 8.3 | 7 | 13 | 0.261 | 0.3821 |  | 7 | 20 | 27.5 |  | 0.652 |  | 0.4g |  | 2026-10-30
Camiling | BH-1 | SS-2 | 15.732336° | 120.434617° | 9.8 | Clayey Silt | MH | 11.3 | 4.3 | 10 | 0.25 | 0.3549 | 0 | 4.3 | 17 | 20 | 8 | 0.651 |  | 0.2g (RP:500-yr; ROCK SITE) |  | 10
Camiling | BH-1 | SS-2 | 15.743831° | 120.443005° | 24.43 | Sandy Silt | ML | 12.5 | N.E. | 50/15 | 0.132 | 0.2714 | 0 | N.E. | 23 | 30 | 50/15 | 0.542 |  | 0.3g (RP:500-yr; STIFF SOIL) (ROCK SITE) |  | 300
Camiling | BH-2 | SS-2 | 15.743915° | 120.443051° | 25.34 | Sandy Silt | ML | 12.5 | N.E. | 50/15 | 0.161 | 0.223 | 0 | N.E. | 23 | 30 | 50/15 | 0.562 |  | 0.3g (RP:500-yr; STIFF SOIL) (ROCK SITE) |  | 300
Camiling | BH-1 | SS-2 | 15.656521° | 120.400915° | 17.42 | Sandy Silt | ML | 4.8 | 6 | 16 | 0.17 | 0.2445 |  | 6 | 18 | 22.5 | 12 | 0.55 |  | 0.4g |  | 12
Camiling | BH-1 | SS-2 | 15.645886° | 120.388381° | 32.45 | Gray, Silty Clayey Sand | SC-SM | 3 | 4 | 31 | 0.08 | 0.147 |  | 4 | 19 | 32 |  | 0.1594 |  | 0.4g |  | 30
Gerona | BH-1 | SS-2 | 15.635467° | 120.624711° | 22.9 | Silty Sand | SM | 19 | 7.5 | 17 |  | 0.1967 | 0 | 7.5 | 20 | 30-32 | 13 | 0.283 |  | 0.3g (RP: 500-yr; STIFF Soil) |  | 15000
Gerona | BH-2 | SS-2 | 15.635408° | 120.624588° | 22.29 | Silty Sand | SM | 19 | 7.5 | 16 |  | 0.2029 | 0 | 7.5 | 20 | 30-32 | 12 | 0.274 |  | 0.3g (RP: 500-yr; STIFF Soil) |  | 15000
Gerona | BH-1 | SS-2 | 15.555744° | 120.600555° | 29.61 | Silty Sand | SM | 11.3 | 3 | 11 |  | 0.2356 | 0 | 3 | 20 | 27.5-30 | 8.25 | 0.201 |  | 0.3g (RP: 500-yr; STIFF Soil) |  | 10000
Gerona | BH-2 | SS-2 | 15.555718° | 120.600598° | 29.61 | Silty Sand | SM | 11.3 | 3 | 11 |  | 0.2254 | 0 | 3 | 19 | 27.5-30 | 8.25 | 0.233 |  | 0.3g (RP: 500-yr; STIFF Soil) |  | 10000
Gerona | BH-1 | SS-2 | 15.592509° | 120.620622° | 29.91 | Silty Sand | SM | 15.5 | 3 | 20 |  | 0.1726 | 0 | 3 | 20 | 30-32 | 15 | 0.262 |  | 0.3g (RP: 500-yr; STIFF Soil) |  | 15000
Gerona | BH-2 | SS-2 | 15.592510° | 120.620552° | 29.9 | Silty Sand | SM | 15.5 | 3 | 21 |  | 0.1479 | 0 | 3 | 21 | 30-32 | 16 | 0.247 |  | 0.3g (RP: 500-yr; STIFF Soil) |  | 15000
Gerona | BH-1 | SS-2 | 15.556476° | 120.573764° | 29.91 | Silty Sand | SM | 9 | N.E | 11 |  | 0.1543 | 0 | N.E | 20 | 27.5-30 | 8 | 0.326 |  | 0.3g (RP: 500-yr; STIFF Soil) |  | 10000
Gerona | BH-2 | SS-2 | 15.556501° | 120.573845° | 29.91 | Silty Sand | SM | 9 | N.E | 14 |  | 0.1977 | 0 | N.E | 19 | 30-32 | 11 | 0.278 |  | 0.3g (RP: 500-yr; STIFF Soil) |  | 15000
Gerona | BH-1 | SS-2 | 15.578777° | 120.573149° | 26.56 | Silty Sand | SM | 11.1 | 12 | 33 |  | 0.1255 | 0 | 12 | 22 | 30-32 | 24.75 | 0.3129 |  | 0.3g (RP: 500-yr; STIFF Soil) |  | 15000
Gerona | BH-2 | SS-2 | 15.578761° | 120.573483° | 27.48 | Silty Sand | SM | 11.1 | 4.5 | 33 |  | 0.1707 | 0 | 4.5 | 21 | 30-32 | 24.75 | 0.2934 |  | 0.3g (RP: 500-yr; STIFF Soil) |  | 15000
Gerona | BH-1 | SS-2 | 15.600169° | 120.544751° | 21.07 | Clayey Silt | MH | 11.1 | N.E | 34 | 0.25 | 0.3426 | 0 | N.E | 17 | 25 | 26 | 0.625 |  | 0.3g (RP: 500-yr; STIFF Soil) |  | 15000
Gerona | BH-2 | SS-2 | 15.600168° | 120.544618° | 21.07 | Clayey Silt | MH | 11.1 | N.E | 24 | 0.24 | 0.3571 | 0 | N.E | 17 | 25 | 18 | 0.639 |  | 0.3g (RP: 500-yr; STIFF Soil) |  | 15000
Gerona | BH-1 | SS-2 | 15.589244° | 120.597051° | 27.96 | Silty Sand | SM | 13.3 | 2.5 | 23 |  | 0.1563 | 0 | 2.5 | 0 | 30-32 | 17 | 0.291 |  | 0.3g (RP: 500-yr; STIFF Soil) |  | 15000
Gerona | BH-2 | SS-2 | 15.58917° | 120.597011° | 27.66 | Silty Sand | SM | 13.3 | 2.5 | 21 |  | 0.1481 | 0 | 2.5 | 0 | 30-32 | 16 | 0.286 |  | 0.3g (RP: 500-yr; STIFF Soil) |  | 15000
Gerona | BH-1 | SS-2 | 15.620661° | 120.500156° | 28.08 | Sandy Silt | ML | 11 | 3 | 100 | 0.18 | 0.2344 | 0 | 3 | 19 | 27.5 | 100 | 0.561 |  | 0.3g (RP: 500-yr; STIFF Soil) |  | 20000
Gerona | BH-2 | SS-2 | 15.620647° | 120.500056° | 27.17 | Sandy Silt | ML | 11 | 2.37 | 100 | 0.19 | 0.265 | 0 | 2.37 | 18 | 27.5 | 100 | 0.566 |  | 0.3g (RP: 500-yr; STIFF Soil) |  | 20000
Gerona | BH-1 | SS-2 | 15.598641° | 120.517534° | 57.07 | Silty Sand | SM | 10.2 | 7 | 59 |  | 0.2327 | 0 | 7 | 19 | 32-35 | 44.25 | 0.35 |  | 0.3g (RP: 500-yr; STIFF Soil, 0.3g (RP: 500-yr; ROCK Site) |  | 20000
Gerona | BH-2 | SS-2 | 15.598293° | 120.517626° | 47.88 | Silty Sand | ML | 10.2 | 12 | 55 | 16 | 0.263 | 0 | 12 | 18 | 27.5 | 41.25 | 0.58 |  | 0.3g (RP: 500-yr; STIFF Soil, 0.3g (RP: 500-yr; ROCK Site) |  | 20000
Gerona | BH-1 | SS-2 | 15.555633° | 120.608133° | 29.3 | Silty Clay | CH | 12 | 2 | 10 | 33 | 0.3785 | 0 | 2 | 17 | 19.5 | 7.5 | 0.85 |  | 0.3g (RP: 500-yr; STIFF Soil) |  | 13000
Gerona | BH-2 | SS-2 | 15.555650° | 120.608052° | 29.3 | Silty Clay | CH | 12 | 2 | 10 | 32 | 0.4527 | 0 | 2 | 16 | 19.5 | 7.5 | 0.87 |  | 0.3g (RP: 500-yr; STIFF Soil) |  | 13000
Gerona | BH-1 | SS-2 | 15.602424° | 120.593012° | 30.52 | Silty Sand | SM | 11.1 | 4.5 | 39 |  | 0.161 | 0 | 4.5 | 21 | 32-35 | 29 | 0.284 |  | 0.3g (RP: 500-yr; STIFF Soil) |  | 20000
Gerona | BH-2 | SS-2 | 15.602593° | 120.593001° | 31.13 | Silty Sand | SM | 11.1 | 4.5 | 22 |  | 0.1704 | 0 | 4.5 | 0 | 30-32 | 17 | 0.242 |  | 0.3g (RP: 500-yr; STIFF Soil) |  | 15000
Moncada | BH-1 | SS-2 | 15.745085° | 120.576019° | 20.8 | Sandy Silt | ML | 26.5 | 2 | 15 | 0.15 | 0.2647 |  | 2 | 20 | 27.5 |  | 0.56 |  | 0.3g |  | 2026-10-30
Moncada | BH-2 | SS-2 | 15.744907° | 120.576261° | 21.7 | Sandy Silt | ML | 26.5 | 2 | 18 | 0.2 | 0.2698 |  | 2 | 21 | 27.5 |  | 0.54 |  | 0.3g |  | 15-40
Moncada | BH-1 | SS-2 | 15.769566° | 120.575766° | 18.9 | Sandy Silt | ML | 27 | 1.05 | 17 | 0.1645 | 0.2952 |  | 1.05 | 21 | 27.5 |  | 0.5161 |  |  |  | 15-40
Moncada | BH-2 | SS-2 | 15.769692° | 120.575525° | 18.3 | Sandy Silt | ML | 27 | 1 | 19 | 0.1376 | 0.2641 |  | 1 | 21 | 27.5 |  | 0.5762 |  |  |  | 15-40
Moncada | BH-1 | SS-2 | 15.808724° | 120.571566° | 20.2 | Sandy Silt | ML | 28.5 | 1 | 12 | 0.163 | 0.238 |  | 1 | 20 | 27.5 |  | 0.572 |  |  |  | 2026-10-30
Moncada | BH-2 | SS-2 | 15.808848° | 120.571571° | 20.2 | Sandy Silt | ML | 28.5 | 1 | 19 | 0.161 | 0.2726 |  | 1 | 21 | 27.5 |  | 0.576 |  |  |  | 15-40
Moncada | BH-1 | SS-2 | 15.737812° | 120.577325° | 252.9 | Sandy Silt | ML | 26.1 | 6 | 10 | 0.1545 | 0.2814 |  | 6 | 20 | 27.5 |  | 0.5418 |  |  |  | 2026-10-30
Moncada | BH-2 | SS-2 | 15.737879° | 120.577483° | 252.9 | Sandy Silt | ML | 26.1 | 6 | 13 | 0.1575 | 0.2812 |  | 6 | 20 | 27.5 |  | 0.5731 |  |  |  | 2026-10-30
Moncada | BH-1 | SS-2 | 15.744291° | 120.596494° | 19.55 | Clayey Silt | MH | 27.3 | N.E. | 25 | 0.2201 | 0.3483 | 0 | N.E. | 17 | 25 | 18.75 | 0.6217 |  | 0.3g (RP: 500-yr; STIFF SOIL) |  | 15
Moncada | BH-2 | SS-2 | 15.744070° | 120.597089° | 18.94 | Clayey Silt | MH | 27.3 | N.E. | 24 | 0.22 | 0.3193 | 0 | N.E. | 17 | 25 | 18 | 0.6804 |  | 0.3g (RP: 500-yr; STIFF SOIL) |  | 15
Paniqui | BH-1 | SS-2 | 15.645909° | 120.529080° | 17.11 | Silty Sand | SM | 15.1 | 6 | 31 | 0 | 0.2096 | 0.24 | 6 | 18.6 | 32 | 23 | 0.2 |  | 0.4g (RP: 500-yr; STIFF Soil) |  | 15000
Paniqui | BH-1 | SS-2 | 15.664740° | 120.555608° | 20.46 | Silty Sand | SM | 18.2 | 2 | 9 |  | 0.2382 | 0 | 2 | 19 | 27.5-30 | 6.75 | 0.242 |  | 0.3g (RP: 500-yr; STIFF Soil) |  | 10000
Paniqui | BH-2 | SS-2 | 15.664765° | 120.55554° | 20.46 | Silty Sand | SM | 18.2 | 2 | 14 |  | 0.2408 | 0 | 2 | 19 | 27.5-30 | 10.5 | 0.214 |  | 0.3g (RP: 500-yr; STIFF Soil) |  | 10000
Paniqui | BH-1 | SS-2 | 15.642894° | 120.528764° | 20.16 | Silty Sand | SM | 15.2 | 3 | 25 |  | 0.1685 | 0.24 | 3 | 20.4 | 32 | 18.75 | 0.3327 |  | 0.3g to 0.4g (RP: 500-yr; STIFF Soil) |  | 15000
Paniqui | BH-1 | SS-2 | 15.636114° | 120.543763° | 24.35 | Clayey Silt | MH | 16 | 3 | 8 | 0.241 | 0.3571 |  | 3 | 19 to 20 | 25 |  | 0.658 |  | 0.3g (RP: 500-yr; STIFF Soil) |  | 6000 to 15000
Paniqui | BH-2 | SS-2 | 15.636527° | 120.543634° | 23.8 | Clayey Silt | MH | 16 | 3 | 4 | 0.244 | 0.3494 |  | 3 | 18 to 20 | 25 |  | 0.644 |  | 0.3g (RP: 500-yr; STIFF Soil) |  | 1500 to 6000
Paniqui | BH-1 | SS-2 | 15.691076° | 120.553470° | 21.68 | Silty Sand | SM | 20.1 | 3 | 14 |  | 0.2258 | 0 | 3 | 20 | 27.5-30 | 10.5 | 0.3428 |  | 0.3g (RP: 500-yr; STIFF Soil) |  | 10000
Paniqui | BH-1 | SS-2 | 15.693865° | 120.551974° | 19.25 | Clayey Silt | MH | 20.2 | 1 | 13 | 0.266 | 0.3221 |  | 1 | 18 | 22.5 | 10 | 0.681 |  | 0.3g (RP: 500-yr; STIFF Soil) |  | 12000
Paniqui | BH-1 | SS-2 | 15.677637° | 120.58916° | 17.1 | Clayey Silt | MH | 22.2 | 3 | 11 | 0.25 | 0.3312 |  | 3 | 20 | 27.5 |  | 0.638 |  | 0.3g (RP: 500-yr; STIFF Soil) |  | 2500 to 8000
Paniqui | BH-2 | SS-2 | 15.677583° | 120.589097° | 17.1 | Clayey Silt | MH | 22.2 | 3 | 9 | 0.25 | 0.3706 |  | 3 | 20 | 27.5 |  | 0.67 |  | 0.3g (RP: 500-yr; STIFF Soil) |  | 10000 to 30000
Paniqui | BH-1 | SS-2 | 15.668819° | 120.584161° |  | Clay | CH | 18 | 1 | 10 | NP |  |  | 1 | 18.888 |  | 11.943 | 0.87 |  | 0.5g (RP: 500-yr; STIFF Soil)
Paniqui | BH-2 | SS-2 | 15.669577° | 120.580887° |  | Clayey Sand | SC | 18 | 1 | 6 | NP |  |  | 1 | 20.754 |  | 6.977 | 0.4792 |  | 0.5g (RP: 500-yr; STIFF Soil)
Paniqui | BH-3 | SS-2 | 15.669652° | 120.580584° |  | Clayey Sand | SC | 18 | 1 | 3 | 0.44 |  |  | 1 | 22.204 |  | 3.419 | 0.606 |  | 0.5g (RP: 500-yr; STIFF Soil)
Pura | BH-1 | SS-2 | 15.625795° | 120.650289° | 24.12 | Silty Sand | SM | 20.3 | 6 | 20 |  | 0.1465 | 0 | 6 | 21 | 30-32 | 15 | 0.2518 |  | 0.3g (RP: 500-yr; STIFF SOIL) |  | 15
Pura | BH-2 | SS-2 | 15.625836° | 120.650662° | 23.51 | Silty Sand | SM | 20.3 | 6 | 20 |  | 0.1945 | 0 | 6 | 20 | 30-32 | 15 | 0.3242 |  | 0.3g (RP: 500-yr; STIFF SOIL) |  | 15
Pura | BH-1 | SS-2 | 15.643867° | 120.672856° | 19.55 | Sandy Silt | ML | 23.4 | 3 | 8 | 0.1566 | 0.242 |  | 3 | 18.1 | 20 | 8 | 0.5354 |  | 0.4g (RP: 500-yr; STIFF SOIL) |  | 10
Ramos | BH-1 | SS-2 | 15.686441° | 120.635555° | 7.66 | Clayey Silt | MH | 24.2 | 3 | 33 | 0.2306 | 0.366 | 0 | 3 | 17 | 25 | 24.75 | 0.6386 |  | 0.3g (RP: 500-yr; STIFF SOIL) |  | 15
Ramos | BH-1 | SS-2 | 15.666889° | 120.642879° | 19.86 | Clayey Silt | MH | 23 | 1 | 4 | 0.2614 | 0.3537 |  | 1 | 17 | 18 | 3 | 0.6362 |  | 0.3g (RP: 500-yr; STIFF SOIL) |  | 8
Ramos | BH-1 | SS-2 | 15.684023° | 120.639705° | 15.59 | Clayey Silt | MH | 24.2 | 21 | 15 | 0.2497 | 0.3447 | 0 | 21 | 17 | 22.5 | 11.25 | 0.639 |  | 0.3g (RP: 500-yr; STIFF SOIL) |  | 12
Ramos | BH-1 | SS-2 | 15.685089° | 120.637294° | 19.86 | Silty Sand | SM | 24.2 | 1 | 11 | 0 | 0.1716 | 0.2 | 1 | 20.3 | 30 | 8.25 | 0.2471 |  | 0.4g (RP: 500-yr; STIFF SOIL) |  | 10
San Manuel | BH-1 | SS-2 | 15.786314° | 120.605458° | 24.12 | Sandy Silt | ML | 30.8 | 3.5 | 9 | 9.9 | 0.2539 | 0 | 3.5 | 18 | 20 | 7 | 0.551 |  | 0.3g (RP: 500-yr; STIFF SOIL) |  | 10
San Manuel | BH-2 | SS-2 | 15.786300° | 120.605656° | 22.9 | Clayey Silt | MH | 30.8 | 4.5 | 9 | 0.254 | 0.3535 | 0 | 4.5 | 17 | 22.5 | 7 | 0.68 |  | 0.3g (RP: 500-yr; STIFF SOIL) |  | 12
San Manuel | BH-1 | SS-2 | 15.798112° | 120.611316° | 26.87 | Sandy Silt | ML | 30 | N.E. | 28 | 0.158 | 0.2478 | 0 | N.E. | 18 | 25 | 21 | 0.559 |  | 0.4g (RP: 500-yr; STIFF SOIL) |  | 15
San Manuel | BH-2 | SS-2 | 15.798144° | 120.611495° | 27.17 | Sandy Silt | ML | 30 | N.E. | 29 | 0.11 | 0.2775 | 0 | N.E. | 18 | 25 | 22 | 0.574 |  | 0.4g (RP: 500-yr; STIFF SOIL) |  | 15
San Manuel | BH-1 | SS-2 | 15.785400° | 120.613728° | 19.86 | Silty Sand | SM | 31.3 | 5 | 10 |  | 0.1242 | 0 | 5 | 22 | 27.5-30 | 7.5 | 0.2907 |  | 0.3g (PHIVOLCS: 500-yr RP; STIFF SOIL) |  | 10
San Manuel | BH-2 | SS-2 | 15.785383° | 120.613613° | 19.55 | Silty Sand | SM | 31.3 | 3 | 13 |  | 0.1842 | 0 | 3 | 20 | 27.5-30 | 9.75 | 0.3322 |  | 0.3g (PHIVOLCS: 500-yr RP; STIFF SOIL) |  | 10
San Manuel | BH-3 | SS-2 | 15.785220° | 120.613398° | 20.77 | Silty Clay | CH | 31.3 | 3 | 7 | 0.1547 | 0.3366 | 0 | 3 | 17 | 19.5 | 5.25 | 0.886 |  | 0.3g (PHIVOLCS: 500-yr RP; STIFF SOIL) |  | 13
San Manuel | BH-1 | SS-2 | 15.797873° | 120.609780° | 25.34 | Silty Sand | SM | 30 | 0.4 | 24 | 0 | 0.1397 | 0.2 | 0.4 | 21.3 | 32 | 18 | 0.3342 |  | 0.4g (RP: 500-yr; STIFF SOIL) |  | 15
San Manuel | BH-1 | SS-2 | 15.799033° | 120.611473° | 23.82 | Silty Sand | SM | 29.9 | 1.1 | 16 |  | 0.1867 | 0.24 | 1.1 | 20 | 32 | 12 | 0.3159 |  | 0.4g (RP: 500-yr; STIFF SOIL) |  | 15
San Manuel | BH-2 | SS-2 | 15.800020° | 120.611164° | 22.6 | Silty Sand | SM | 29.9 | 2.5 | 35 |  | 0.1224 | 0.24 | 2.5 | 22.2 | 37 | 26.25 | 0.3384 |  | 0.4g (RP: 500-yr; STIFF SOIL) |  | 20
Santa Ignacia | BH-1 | CS-2 | 15.6152 | 120.4387 | 36.5 | Silty Gravel | GM | 5.9 |  | 21 | 0 | 15.84 |  |  |  | 35 | 28 | 0.44 | medium dense |  |  | 25000
San Jose | BH-1 | SS-2 | 15.4638 | 120.4663 | 85.36 | Silty Clay | SC | 5.7 | 9.13 | 50/15 | 31 | 41.08 | 0 | 9.13 | 17 | 27.5 | 50/15 | 86 |  | 0.4g (RP: 500-yr; STIFF Soil) |  | 100000
San Jose | BH-2 | SS-2 | 15.4635 | 120.4663 | 86.28 | Silty Clay | SC | 5.7 | 4.77 | 50/15 | 33 | 40.99 | 0 | 4.77 | 17 | 27.5 | 50/15 | 84.9 |  | 0.4g (RP: 500-yr; STIFF Soil) |  | 100000
Tarlac City | BH-1 | SS-2 | 15.4297 | 120.64 |  | silty sand | SM | 11.9 | 1.3 | 0.18 | 0 | 22 |  | 1.3 | 17.4 | 29.5 | 22 | 25 | loose to medium dense | 0.35g (RP: 475-yr; STIFF Soil)
Tarlac City | BH-1 | SS-2 | 15.4897 | 120.59 | 45.7 | sandy silt | ML | 7.9 | 4.5 | 0.14 | 0.1404 | 26.54 |  | 4.5 | 20 | 27.5 |  | 53.21 |  |  |  | 20000
Tarlac City | BH-2 | SS-2 | 15.4896 | 120.59 | 46 | sandy silt | ML | 7.9 | 4.5 | 0.16 | 0.1765 | 23.28 |  | 6 | 21 | 27.5 |  | 50.15 |  |  |  | 25000
Tarlac City | BH-1 | SS-2 | 15.4841 | 120.618 | 37.2 | silty sand | SM | 10.9 | 1 | 50 |  | 23.6 |  | 1 | 21 | 35 |  | 24.5 |  |  |  | 35000
Tarlac City | BH-2 | SS-2 | 15.4839 | 120.618 | 36.9 | sandy silt | ML | 10.9 | 1 | 32 | 17 | 27.1 |  | 1 | 21 | 27.5 |  | 53.5 |  |  |  | 50000
Tarlac City | BH-1 | SS-2 | 15.4688 | 120.6532 | 25.9 | silty sand | SM | 13.5 | 3 | 10 |  | 21.48 |  | 3 | 19 | 30 |  | 13.92 |  |  |  | 12000
Tarlac City | BH-1 | SS-2 | 15.4748 | 120.6252 | 34.16 | clayey silt | MH | 10.7 | 4.5 | 35 | 21.02 | 36.05 |  | 4.5 | 17 | 25 | 26.25 | 64.53 |  | 0.4g (RP: 500-yr; STIFF Soil) |  | 15000
Tarlac City | BH-1 | SS-2 | 15.5299 | 120.5932 | 33.55 | silty sand | SM | 9.2 | 1.5 | 16 | 0 | 24.57 | 0.27 | 1.5 | 19.2 | 32 | 15.75 | 23.1 |  | 0.4g (RP: 500-yr; STIFF Soil) |  | 15000
Victoria | BH-1 | SS-2 | 15.535479° | 120.689187° | 21.68 | Silty Sand | SM | 19.4 | 6 | 22 |  | 0.1242 | 0 | 6 | 22 | 30-32 | 16.5 | 0.2907 |  | 0.3g (RP: 500-yr; STIFF SOIL) |  | 15
Victoria | BH-2 | SS-2 | 15.535636° | 120.689206° | 21.38 | Silty Sand | SM | 19.4 | 6 | 20 |  | 0.2496 | 0 | 6 | 20 | 30-32 | 15 | 0.2256 |  | 0.3g (RP: 500-yr; STIFF SOIL) |  | 15
Victoria | BH-1 | SS-2 | 15.597176° | 120.664616° | 21.38 | Sandy Silt | ML | 19.6 | 3 | 11 | 0.1897 | 0.2225 | 0 | 3 | 18 | 20 | 8.25 | 0.5876 |  | 0.3g (RP: 500-yr; STIFF SOIL) |  | 10
Victoria | BH-2 | SS-2 | 15.597202° | 120.664573° | 21.38 | Sandy Silt | ML | 19.6 | 3 | 18 | 0.1917 | 0.287 | 0 | 3 | 18 | 22.5 | 13.5 | 0.5534 |  | 0.3g (RP: 500-yr; STIFF SOIL) |  | 12
Victoria | BH-1 | SS-2 | 15.589208° | 120.698247° | 20.46 | Sandy Silt | ML | 22.2 | 1.1 | 6 | 0.1616 | 0.2949 |  | 1.1 | 17 | 22.5 | 6 | 0.5134 |  | 0.4g (RP: 500-yr; STIFF SOIL) |  | 12
Victoria | BH-1 | SS-2 | 15.596175° | 120.698729° | 17.72 | Sandy Silt | ML | 22.6 | 3 | 14 | 0.163 | 0.3529 |  | 3 | 17 | 22.5 | 11 | 0.575 |  | 0.4g (RP: 500-yr; STIFF SOIL) |  | 12
Victoria | BH-1 | SS-2 | 15.558353° | 120.689713° | 18.94 | Clayey Silt | MH | 20 | 1.5 | 7 | 0.24 | 0.3357 | 0 | 1.5 | 17 | 20 | 5 | 0.63 |  | 0.3g (RP: 500-yr; STIFF SOIL) |  | 10
Victoria | BH-2 | SS-2 | 15.558274° | 120.689610° | 18.94 | Clayey Silt | MH | 20 | 1.5 | 16 | 0.26 | 0.3469 | 0 | 1.5 | 17 | 20 | 12 | 0.625 |  | 0.3g (RP: 500-yr; STIFF SOIL) |  | 10
Victoria | BH-1 | SS-2 | 15.543797° | 120.681065° | 21.07 | Silty Sand | SM | 18.6 | 6 | 15 |  | 0.1811 | 0 | 6 | 21 | 30-32 | 11.25 | 0.3185 |  | 0.3g (RP: 500-yr; STIFF SOIL) |  | 15
Victoria | BH-2 | SS-2 | 15.543676° | 120.681087° | 21.38 | Silty Sand | SM | 18.6 | 6 | 15 |  | 0.2436 | 0 | 6 | 19 | 30-32 | 11.25 | 0.2853 |  | 0.3g (RP: 500-yr; STIFF SOIL) |  | 15

## 3.0m-4.5m
Municipality | Borehole ID | Sample No. | Latitude | Longitude | Elevation | Soil/Rock Description | USCS Symbol | Fault Distance (km) | Ground Water Table | SPT N-Value | Plasticity Index (PI) | Natural Water Content (ω) | Mean Particle Size (D50) (mm) | Groundwater Level (m) | Unit Weight (γ) | Internal Friction Angle | Corrected SPT-N Value (N1(60)) | Fines Content | Relative Density | Peak Ground Acceleration | Cyclic Stress Ratio (CSR) | Elastic Modulus (Es) (MN/m²)
Anao | BH-1 | SS-3 | 15.715506° | 120.623904° | 13.78 | Silty Sand | SM | 26.3 | 28.5 | 16 |  | 0.2306 | 0.2 | 28.5 | 20 | 32.5 | 12 | 0.2998 |  | 0.4g (RP: 500-yr; STIFF Soil) |  | 15000 to 50000
Anao | BH-1 | SS-3 | 15.759126° | 120.600236° | 24.15 | Silty Clay | CH | 30.8 | 1.5 | 10 | 0.3556 | 0.3314 | 0 | 1.5 | 17 | 19.5 | 7.5 | 0.8314 |  | 0.3g (RP: 500-yr; STIFF Soil) |  | 13000
Anao | BH-2 | SS-3 | 15.759537° | 120.600182° | 20.49 | Silty Clay | CH | 30.8 | 1.5 | 14 | 0.3223 | 0.3779 | 0 | 1.5 | 17 | 20 | 10.5 | 0.8684 |  | 0.3g (RP: 500-yr; STIFF Soil) |  | 25000
Bamban | BH-1 | SS-3 | 15.27346° | 120.56187° | 78.45 | Silt | ML | 19.8 |  | 34 | 0.18 | 0.4873 |  |  | 17.1-19.2 | 31-40 |  | 0.856 |  | 0.4g | 0.127
Camiling | BH-1 | SS-3 | 15.686632° | 120.412972° | 13.48 | Clayey Silt | MH | 7.6 | 4.5 | 24 | 0.243 | 0.3241 |  | 4.5 | 17.2 | 25 |  | 0.633 |  | 0.4g (RP: 500-yr; STIFF Soil) |  | 15
Camiling | BH-2 | SS-3 | 15.686638° | 120.413130° | 13.78 | Clayey Silt | MH | 7.6 | 5 | 28 | 0.24 | 0.3725 |  | 5 | 16.9 | 25 |  | 0.625 |  | 0.4g (RP: 500-yr; STIFF Soil) |  | 15
Camiling | BH-1 | SS-3 | 15.686652° | 120.412968° | 13.17 | Brown, Clayey Silt of medium plasticity | MH | 8.3 | 6 | 16 | 0.222 | 0.3815 |  | 6 | 21 | 27.5 |  | 0.626 |  | 0.4g |  | 15-40
Camiling | BH-2 | SS-3 | 15.686296° | 120.412971° | 14.09 | Brown, Clayey Silt of medium plasticity | MH | 8.3 | 7 | 9 | 0.255 | 0.3553 |  | 7 | 20 | 27.5 |  | 0.626 |  | 0.4g |  | 2026-10-30
Camiling | BH-3 | SS-3 | 15.686062° | 120.412563° | 14.09 | Brown, Clayey Silt of medium plasticity | MH | 8.3 | 7 | 15 | 0.254 | 0.3612 |  | 7 | 20 | 27.5 |  | 0.623 |  | 0.4g |  | 2026-10-30
Camiling | BH-1 | SS-3 | 15.732336° | 120.434617° | 8.3 | Clayey Silt | MH | 11.3 | 4.3 | 4 | 0.231 | 0.3785 | 0 | 4.3 | 17 | 18 | 3 | 0.639 |  | 0.2g (RP:500-yr; ROCK SITE) |  | 8
Camiling | BH-1 | SS-3 | 15.656521° | 120.400915° | 15.92 | Sandy Silt | ML | 4.8 | 6 | 20 | 0.17 | 0.2885 |  | 6 | 17.5 | 22.5 | 15 | 0.52 |  | 0.4g |  | 12
Gerona | BH-1 | SS-3 | 15.635467° | 120.624711° | 21.4 | Clayey Silt | MH | 19 | 7.5 | 21 | 0.232 | 0.334 | 0 | 7.5 | 17 | 25 | 16 | 0.66 |  | 0.3g (RP: 500-yr; STIFF Soil) |  | 15000
Gerona | BH-2 | SS-3 | 15.635408° | 120.624588° | 20.79 | Silty Sand | SM | 19 | 7.5 | 22 |  | 0.1608 | 0 | 7.5 | 21 | 30-32 | 17 | 0.307 |  | 0.3g (RP: 500-yr; STIFF Soil) |  | 15000
Gerona | BH-1 | SS-3 | 15.555744° | 120.600555° | 28.11 | Sandy Silt | ML | 11.3 | 3 | 26 | 0.18 | 0.2681 | 0 | 3 | 0 | 25 | 19.5 | 0.52 |  | 0.3g (RP: 500-yr; STIFF Soil) |  | 15000
Gerona | BH-2 | SS-3 | 15.555718° | 120.600598° | 28.11 | Sandy Silt | ML | 11.3 | 3 | 14 | 0.18 | 0.2351 | 0 | 3 | 18 | 22.5 | 10.5 | 0.541 |  | 0.3g (RP: 500-yr; STIFF Soil) |  | 12000
Gerona | BH-1 | SS-3 | 15.592509° | 120.620622° | 28.41 | Silty Sand | SM | 15.5 | 3 | 29 |  | 0.2039 | 0 | 3 | 20 | 30-32 | 22 | 0.285 |  | 0.3g (RP: 500-yr; STIFF Soil) |  | 15000
Gerona | BH-2 | SS-3 | 15.592510° | 120.620552° | 28.4 | Silty Sand | SM | 15.5 | 3 | 17 |  | 0.164 | 0 | 3 | 20 | 30-32 | 13 | 0.301 |  | 0.3g (RP: 500-yr; STIFF Soil) |  | 15000
Gerona | BH-1 | SS-3 | 15.556476° | 120.573764° | 28.41 | Silty Sand | SM | 9 | N.E | 19 |  | 0.1757 | 0 | N.E | 19 | 30-32 | 14 | 0.273 |  | 0.3g (RP: 500-yr; STIFF Soil) |  | 15000
Gerona | BH-2 | SS-3 | 15.556501° | 120.573845° | 28.41 | Silty Sand | SM | 9 | N.E | 22 |  | 0.1459 | 0 | N.E | 20 | 30-32 | 17 | 0.309 |  | 0.3g (RP: 500-yr; STIFF Soil) |  | 15000
Gerona | BH-1 | SS-3 | 15.578777° | 120.573149° | 25.06 | Silty Sand | SM | 11.1 | 12 | 19 |  | 0.1821 | 0 | 12 | 21 | 30-32 | 14.25 | 0.2528 |  | 0.3g (RP: 500-yr; STIFF Soil) |  | 15000
Gerona | BH-2 | SS-3 | 15.578761° | 120.573483° | 25.98 | Silty Sand | SM | 11.1 | 4.5 | 19 |  | 0.1195 | 0 | 4.5 | 22 | 30-32 | 14.25 | 0.3334 |  | 0.3g (RP: 500-yr; STIFF Soil) |  | 15000
Gerona | BH-1 | SS-3 | 15.600169° | 120.544751° | 19.57 | Clayey Silt | MH | 11.1 | N.E | 31 | 0.24 | 0.3403 | 0 | N.E | 17 | 25 | 23 | 0.637 |  | 0.3g (RP: 500-yr; STIFF Soil) |  | 15000
Gerona | BH-2 | SS-3 | 15.600168° | 120.544618° | 19.57 | Clayey Silt | MH | 11.1 | N.E | 28 | 0.25 | 0.3531 | 0 | N.E | 17 | 25 | 21 | 0.631 |  | 0.3g (RP: 500-yr; STIFF Soil) |  | 15000
Gerona | BH-1 | SS-3 | 15.589244° | 120.597051° | 26.46 | Silty Sand | SM | 13.3 | 2.5 | 30 |  | 0.1422 | 0 | 2.5 | 21 | 30-32 | 23 | 0.287 |  | 0.3g (RP: 500-yr; STIFF Soil) |  | 15000
Gerona | BH-2 | SS-3 | 15.58917° | 120.597011° | 26.16 | Silty Sand | SM | 13.3 | 2.5 | 24 |  | 0.1621 | 0 | 2.5 | 21 | 30-32 | 18 | 0.272 |  | 0.3g (RP: 500-yr; STIFF Soil) |  | 15000
Gerona | BH-1 | SS-3 | 15.598641° | 120.517534° | 55.57 | Sandy Silt | ML | 10.2 | 7 | 80 | 16 | 0.2573 | 0 | 7 | 20 | 27.5 | 60 | 0.55 |  | 0.3g (RP: 500-yr; STIFF Soil, 0.3g (RP: 500-yr; ROCK Site) |  | 20000
Gerona | BH-2 | SS-3 | 15.598293° | 120.517626° | 46.33 | Sandy Silt | SM | 10.2 | 12 | 80 |  | 0.2096 | 0 | 12 | 20 | 35-37 | 60 | 0.31 |  | 0.3g (RP: 500-yr; STIFF Soil, 0.3g (RP: 500-yr; ROCK Site) |  | 25000
Gerona | BH-1 | SS-3 | 15.555633° | 120.608133° | 27.8 | Silty Clay | CH | 12 | 2 | 11 | 31 | 0.4327 | 0 | 2 | 16 | 19.5 | 8.25 | 0.85 |  | 0.3g (RP: 500-yr; STIFF Soil) |  | 13000
Gerona | BH-2 | SS-3 | 15.555650° | 120.608052° | 27.8 | Silty Clay | CH | 12 | 2 | 7 | 36 | 0.3927 | 0 | 2 | 17 | 19.5 | 5.25 | 0.86 |  | 0.3g (RP: 500-yr; STIFF Soil) |  | 13000
Gerona | BH-1 | SS-1 | 15.596727° | 120.608189° | 28.72 | Silty Clay | CH | 24.2 | 1.5 | 14 | 32.2 | 0.4229 | 0 | 1.5 | 16 | 20 | 11 | 0.852 |  | 0.3g (RP: 500-yr; STIFF Soil) |  | 25000
Gerona | BH-1 | SS-1 | 15.572991° | 120.551964° | 36.94 | Silty Sand | SM | 9.3 | 10 | 78 | 0 | 0.1781 | 0.28 | 10 | 20.8 | 40 |  | 0.18 |  | 0.4g (RP: 500-yr; ROCK Site) |  | 25000
Gerona | BH-1 | SS-3 | 15.602424° | 120.593012° | 29.02 | Silty Sand | SM | 11.1 | 4.5 | 43 |  | 0.1553 | 0 | 4.5 | 21 | 32-35 | 32 | 0.28 |  | 0.3g (RP: 500-yr; STIFF Soil) |  | 20000
Gerona | BH-2 | SS-3 | 15.602593° | 120.593001° | 29.63 | Silty Sand | SM | 11.1 | 4.5 | 32 |  | 0.1688 | 0 | 4.5 | 0 | 30-32 | 24 | 0.236 |  | 0.3g (RP: 500-yr; STIFF Soil) |  | 15000
Moncada | BH-1 | SS-3 | 15.745085° | 120.576019° | 19.3 | Sandy Silt | ML | 26.5 | 2 | 19 | 0.19 | 0.2866 |  | 2 | 21 | 27.5 |  | 0.54 |  | 0.3g |  | 15-40
Moncada | BH-2 | SS-3 | 15.744907° | 120.576261° | 20.2 | Sandy Silt | ML | 26.5 | 2 | 19 | 0.13 | 0.235 |  | 2 | 21 | 27.5 |  | 0.52 |  | 0.3g |  | 15-40
Moncada | BH-1 | SS-3 | 15.769566° | 120.575766° | 17.4 | Sandy Silt | ML | 27 | 1.05 | 12 | 0.1385 | 0.2628 |  | 1.05 | 20 | 27.5 |  | 0.5998 |  |  |  | 2026-10-30
Moncada | BH-2 | SS-3 | 15.769692° | 120.575525° | 16.8 | Sandy Silt | ML | 27 | 1 | 18 | 0.1735 | 0.2801 |  | 1 | 21 | 27.5 |  | 0.5827 |  |  |  | 15-40
Moncada | BH-1 | SS-3 | 15.808724° | 120.571566° | 18.7 | Sandy Silt | ML | 28.5 | 1 | 15 | 0.151 | 0.2321 |  | 1 | 20 | 27.5 |  | 0.56 |  |  |  | 2026-10-30
Moncada | BH-2 | SS-3 | 15.808848° | 120.571571° | 18.7 | Sandy Silt | ML | 28.5 | 1 | 19 | 0.145 | 0.2341 |  | 1 | 21 | 27.5 |  | 0.534 |  |  |  | 15-40
Moncada | BH-1 | SS-3 | 15.737812° | 120.577325° | 251.4 | Sandy Silt | ML | 26.1 | 6 | 11 | 0.1513 | 0.2707 |  | 6 | 20 | 27.5 |  | 0.5552 |  |  |  | 2026-10-30
Moncada | BH-2 | SS-3 | 15.737879° | 120.577483° | 251.4 | Sandy Silt | ML | 26.1 | 6 | 12 | 0.1304 | 0.2586 |  | 6 | 20 | 27.5 |  | 0.5413 |  |  |  | 2026-10-30
Moncada | BH-1 | SS-3 | 15.744291° | 120.596494° | 18.05 | Clayey Silt | MH | 27.3 | N.E. | 14 | 0.2503 | 0.3429 | 0 | N.E. | 17 | 22.5 | 10.5 | 0.6285 |  | 0.3g (RP: 500-yr; STIFF SOIL) |  | 12
Moncada | BH-2 | SS-3 | 15.744070° | 120.597089° | 17.44 | Clayey Silt | MH | 27.3 | N.E. | 19 | 0.23 | 0.3632 | 0 | N.E. | 17 | 22.5 | 14.25 | 0.6544 |  | 0.3g (RP: 500-yr; STIFF SOIL) |  | 12
Paniqui | BH-1 | SS-3 | 15.645909° | 120.529080° | 15.61 | Sandy Silt | ML | 15.1 | 6 | 40 | 0.136 | 0.27 |  | 6 | 17.8 | 25 | 30 | 0.562 |  | 0.4g (RP: 500-yr; STIFF Soil) |  | 15000
Paniqui | BH-1 | SS-3 | 15.664740° | 120.555608° | 18.96 | Silty Sand | SM | 18.2 | 2 | 11 |  | 0.2137 | 0 | 2 | 20 | 27.5-30 | 8.25 | 0.237 |  | 0.3g (RP: 500-yr; STIFF Soil) |  | 10000
Paniqui | BH-2 | SS-3 | 15.664765° | 120.55554° | 18.96 | Silty Sand | SM | 18.2 | 2 | 14 |  | 0.2437 | 0 | 2 | 19 | 27.5-30 | 10.5 | 0.231 |  | 0.3g (RP: 500-yr; STIFF Soil) |  | 10000
Paniqui | BH-1 | SS-3 | 15.642894° | 120.528764° | 18.66 | Silty Sand | SM | 15.2 | 3 | 29 |  | 0.1354 | 0.24 | 3 | 21 | 32 | 21.75 | 0.2062 |  | 0.3g to 0.4g (RP: 500-yr; STIFF Soil) |  | 15000
Paniqui | BH-1 | SS-3 | 15.636114° | 120.543763° | 22.8 | Clayey Silt | MH | 16 | 3 | 10 | 0.253 | 0.351 |  | 3 | 21 | 27.5 |  | 0.63 |  | 0.3g (RP: 500-yr; STIFF Soil) |  | 10000 to 30000
Paniqui | BH-2 | SS-3 | 15.636527° | 120.543634° | 22.3 | Clayey Silt | MH | 16 | 3 | 20 | 0.242 | 0.3395 |  | 3 | 21 | 27.5 |  | 0.672 |  | 0.3g (RP: 500-yr; STIFF Soil) |  | 15000 to 40000
Paniqui | BH-1 | SS-3 | 15.691076° | 120.553470° | 20.18 | Silty Sand | SM | 20.1 | 3 | 36 |  | 0.1489 | 0 | 3 | 21 | 32-35 | 27 | 0.2457 |  | 0.3g (RP: 500-yr; STIFF Soil) |  | 20000
Paniqui | BH-1 | SS-3 | 15.693865° | 120.551974° | 17.75 | Clayey Silt | MH | 20.2 | 1 | 16 | 0.232 | 0.3605 |  | 1 | 18 | 22.5 | 12 | 0.66 |  | 0.3g (RP: 500-yr; STIFF Soil) |  | 12000
Paniqui | BH-1 | SS-3 | 15.677637° | 120.58916° | 15.6 | Poorly Graded Sand | SP | 22.2 | 3 | 18 |  | 0.1256 |  | 3 | 20 | 32.5 |  | 0.026 |  | 0.3g (RP: 500-yr; STIFF Soil) |  | 15000 to 50000
Paniqui | BH-2 | SS-3 | 15.677583° | 120.589097° | 15.6 | Clayey Silt | MH | 22.2 | 3 | 20 | 0.25 | 0.3647 |  | 3 | 21 | 27.5 |  | 0.63 |  | 0.3g (RP: 500-yr; STIFF Soil) |  | 15000 to 40000
Paniqui | BH-1 | SS-3 | 15.668819° | 120.584161° |  | Clay | CH | 18 | 1 | 4 | 0.38 |  |  | 1 | 17.645 |  | 4.599 | 0.9554 |  | 0.5g (RP: 500-yr; STIFF Soil)
Paniqui | BH-2 | SS-3 | 15.669577° | 120.580887° |  | Clayey Sand | SC | 18 | 1 | 5 | NP |  |  | 1 | 22.562 |  | 4.49 | 0.8041 |  | 0.5g (RP: 500-yr; STIFF Soil)
Paniqui | BH-3 | SS-3 | 15.669652° | 120.580584° |  | Silty Sand | SM | 18 | 1 | 23 | NP |  |  | 1 | 21.703 |  | 21.146 | 0.278 |  | 0.5g (RP: 500-yr; STIFF Soil)
Pura | BH-1 | SS-3 | 15.625795° | 120.650289° | 22.62 | Silty Sand | SM | 20.3 | 6 | 44 |  | 0.1381 | 0 | 6 | 21 | 32-35 | 33 | 0.3306 |  | 0.3g (RP: 500-yr; STIFF SOIL) |  | 20
Pura | BH-2 | SS-3 | 15.625836° | 120.650662° | 22.01 | Silty Sand | SM | 20.3 | 6 | 43 |  | 0.2078 | 0 | 6 | 20 | 32-35 | 32.25 | 0.2763 |  | 0.3g (RP: 500-yr; STIFF SOIL) |  | 20
Pura | BH-1 | SS-3 | 15.643867° | 120.672856° | 18.05 | Sandy Silt | ML | 23.4 | 3 | 10 | 0.146 | 0.2174 |  | 3 | 18.5 | 22.5 | 10 | 0.5521 |  | 0.4g (RP: 500-yr; STIFF SOIL) |  | 12
Ramos | BH-1 | SS-3 | 15.686441° | 120.635555° | 6.16 | Clayey Silt | MH | 24.2 | 3 | 26 | 0.2261 | 0.2883 | 0 | 3 | 18 | 25 | 19.5 | 0.6394 |  | 0.3g (RP: 500-yr; STIFF SOIL) |  | 15
Ramos | BH-1 | SS-3 | 15.666889° | 120.642879° | 18.36 | Clayey Silt | MH | 23 | 1 | 10 | 0.211 | 0.3655 |  | 1 | 17 | 20 | 7.5 | 0.6376 |  | 0.3g (RP: 500-yr; STIFF SOIL) |  | 10
Ramos | BH-1 | SS-3 | 15.684023° | 120.639705° | 14.09 | Clayey Silt | MH | 24.2 | 21 | 15 | 0.2148 | 0.3491 | 0 | 21 | 17 | 22.5 | 11.255 | 0.6578 |  | 0.3g (RP: 500-yr; STIFF SOIL) |  | 12
Ramos | BH-1 | SS-3 | 15.685089° | 120.637294° | 18.36 | Silty Sand | SM | 24.2 | 1 | 11 | 0 | 0.2363 | 0.2 | 1 | 19.2 | 30 | 8.25 | 0.31 |  | 0.4g (RP: 500-yr; STIFF SOIL) |  | 10
San Jose | BH-1 | SS-3 | 15.786314° | 120.605458° | 22.62 | Sandy Silt | ML | 30.8 | 3.5 | 11 | 13.8 | 0.2251 | 0 | 3.5 | 18 | 20 | 8 | 0.551 |  | 0.3g (RP: 500-yr; STIFF SOIL) |  | 10
San Jose | BH-2 | SS-3 | 15.786300° | 120.605656° | 21.4 | Clayey Silt | MH | 30.8 | 4.5 | 12 | 0.243 | 0.3307 | 0 | 4.5 | 17 | 22.5 | 9 | 0.614 |  | 0.3g (RP: 500-yr; STIFF SOIL) |  | 12
San Jose | BH-1 | SS-3 | 15.798112° | 120.611316° | 25.37 | Sandy Silt | ML | 30 | N.E. | 36 | 0.137 | 0.2854 | 0 | N.E. | 18 | 25 | 27 | 0.559 |  | 0.4g (RP: 500-yr; STIFF SOIL) |  | 15
San Jose | BH-2 | SS-3 | 15.798144° | 120.611495° | 25.67 | Sandy Silt | ML | 30 | N.E. | 25 | 0.172 | 0.227 | 0 | N.E. | 19 | 25 | 19 | 0.539 |  | 0.4g (RP: 500-yr; STIFF SOIL) |  | 15
San Jose | BH-1 | SS-3 | 15.785400° | 120.613728° | 18.36 | Silty Sand | SM | 31.3 | 5 | 14 |  | 0.1842 | 0 | 5 | 20 | 27.5-30 | 10.5 | 0.3195 |  | 0.3g (PHIVOLCS: 500-yr RP; STIFF SOIL) |  | 10
San Jose | BH-2 | SS-3 | 15.785383° | 120.613613° | 18.05 | Silty Sand | SM | 31.3 | 3 | 20 |  | 0.2072 | 0 | 3 | 19 | 30-32 | 15 | 0.3463 |  | 0.3g (PHIVOLCS: 500-yr RP; STIFF SOIL) |  | 15
San Jose | BH-3 | SS-3 | 15.785220° | 120.613398° | 19.27 | Silty Sand | SM | 31.3 | 3 | 9 |  | 0.233 | 0 | 3 | 19 | 27.5-30 | 6.75 | 0.2498 |  | 0.3g (PHIVOLCS: 500-yr RP; STIFF SOIL) |  | 10
San Jose | BH-1 | SS-3 | 15.797873° | 120.609780° | 23.84 | Silty Sand | SM | 30 | 0.4 | 20 | 0 | 0.1582 | 0.2 | 0.4 | 20.9 | 32 | 15 | 0.3431 |  | 0.4g (RP: 500-yr; STIFF SOIL) |  | 15
San Jose | BH-1 | SS-3 | 15.799033° | 120.611473° | 22.32 | Silty Sand | SM | 29.9 | 1.1 | 8 |  | 0.2406 | 0.22 | 1.1 | 19.1 | 30 | 6 | 0.3452 |  | 0.4g (RP: 500-yr; STIFF SOIL) |  | 10
San Jose | BH-2 | SS-3 | 15.800020° | 120.611164° | 21.1 | Silty Sand | SM | 29.9 | 2.5 | 32 |  | 0.1867 | 0.22 | 2.5 | 20.7 | 32 | 24 | 0.3454 |  | 0.4g (RP: 500-yr; STIFF SOIL) |  | 15
Victoria | BH-1 | SS-3 | 15.535479° | 120.689187° | 20.18 | Silty Sand | SM | 19.4 | 6 | 38 |  | 0.1842 | 0 | 6 | 21 | 32-35 | 28.5 | 0.3195 |  | 0.3g (RP: 500-yr; STIFF SOIL) |  | 20
Victoria | BH-2 | SS-3 | 15.535636° | 120.689206° | 19.88 | Silty Sand | SM | 19.4 | 6 | 38 |  | 0.1504 | 0 | 6 | 21 | 32-35 | 28.5 | 0.2021 |  | 0.3g (RP: 500-yr; STIFF SOIL) |  | 20
Victoria | BH-1 | SS-3 | 15.597176° | 120.664616° | 19.88 | Sandy Silt | ML | 19.6 | 3 | 19 | 0.1779 | 0.2957 | 0 | 3 | 18 | 22.5 | 14.25 | 0.5782 |  | 0.3g (RP: 500-yr; STIFF SOIL) |  | 12
Victoria | BH-2 | SS-3 | 15.597202° | 120.664573° | 19.88 | Sandy Silt | ML | 19.6 | 3 | 21 | 0.168 | 0.2637 | 0 | 3 | 18 | 22.5 | 15.75 | 0.5231 |  | 0.3g (RP: 500-yr; STIFF SOIL) |  | 12
Victoria | BH-1 | SS-3 | 15.589208° | 120.698247° | 18.96 | Sandy Silt | ML | 22.2 | 1.1 | 9 | 0.1379 | 0.2728 |  | 1.1 | 17.9 | 25 | 9 | 0.5128 |  | 0.4g (RP: 500-yr; STIFF SOIL) |  | 15
Victoria | BH-1 | SS-3 | 15.596175° | 120.698729° | 16.22 | Sandy Silt | ML | 22.6 | 3 | 18 | 0.138 | 0.2587 |  | 3 | 17.9 | 25 | 14 | 0.533 |  | 0.4g (RP: 500-yr; STIFF SOIL) |  | 15
Victoria | BH-1 | SS-3 | 15.558353° | 120.689713° | 17.44 | Clayey Silt | MH | 20 | 1.5 | 28 | 0.25 | 0.3356 | 0 | 1.5 | 17 | 25 | 21 | 0.641 |  | 0.3g (RP: 500-yr; STIFF SOIL) |  | 15
Victoria | BH-2 | SS-3 | 15.558274° | 120.689610° | 17.44 | Clayey Silt | MH | 20 | 1.5 | 45 | 0.24 | 0.3421 | 0 | 1.5 | 17 | 25 | 34 | 0.642 |  | 0.3g (RP: 500-yr; STIFF SOIL) |  | 15
Victoria | BH-1 | SS-3 | 15.543797° | 120.681065° | 19.57 | Silty Sand | SM | 18.6 | 6 | 21 |  | 0.1789 | 0 | 6 | 21 | 30-32 | 15.75 | 0.2475 |  | 0.3g (RP: 500-yr; STIFF SOIL) |  | 15
Victoria | BH-2 | SS-3 | 15.543676° | 120.681087° | 19.88 | Silty Sand | SM | 18.6 | 6 | 33 |  | 0.186 | 0 | 6 | 20 | 30-32 | 24.75 | 0.3277 |  | 0.3g (RP: 500-yr; STIFF SOIL) |  | 15
Tarlac City | BH-1 | SS-3 | 15.4297 | 120.64 |  | silty sand | SM | 11.9 | 1.3 | 0.18 | 0 | 21 |  | 1.3 | 17.4 | 29.5 | 21 | 12 | loose to medium dense | 0.35g (RP: 475-yr; STIFF Soil)
Tarlac City | BH-1 | SS-3 | 15.4897 | 120.59 | 44.2 | sandy silt | ML | 7.9 | 4.5 | 0.21 | 0.1477 | 21.85 |  | 4.5 | 21 | 27.5 |  | 54.73 |  |  |  | 25000
Tarlac City | BH-2 | SS-3 | 15.4896 | 120.59 | 44.5 | sandy silt | ML | 7.9 | 4.5 | 0.26 | 0.1978 | 26.3 |  | 6 | 21 | 27.5 |  | 57.51 |  |  |  | 25000
Tarlac City | BH-1 | SS-3 | 15.4841 | 120.618 | 35.7 | silty sand | SM | 10.9 | 1 | 61 |  | 23.29 |  | 1 | 21 | 37.5 |  | 22.7 |  |  |  | 70000
Tarlac City | BH-2 | SS-3 | 15.4839 | 120.618 | 35.4 | silty sand | SM | 10.9 | 1 | 41 |  | 23.48 |  | 1 | 21 | 35 |  | 22.3 |  |  |  | 35000
Tarlac City | BH-1 | SS-3 | 15.4688 | 120.6532 | 24.4 | silty sand | SM | 13.5 | 3 | 16 |  | 24.09 |  | 3 | 20 | 32.5 |  | 30.84 |  |  |  | 30000
Tarlac City | BH-1 | SS-3 | 15.4748 | 120.6252 | 32.66 | clayey silt | MH | 10.7 | 4.5 | 75 | 24.04 | 38.15 |  | 4.5 | 16.8 | 27.5 | 56.25 | 62.44 |  | 0.4g (RP: 500-yr; STIFF Soil) |  | 20000
Tarlac City | BH-1 | SS-3 | 15.5299 | 120.5932 | 32.05 | silty sand | SM | 9.2 | 1.5 | 21 | 0 | 21.87 | 0.25 | 1.5 | 19.6 | 32 | 21 | 23.6 |  | 0.4g (RP: 500-yr; STIFF Soil) |  | 15000

## 4.5m-6.0m
Municipality | Borehole ID | Sample No. | Latitude | Longitude | Elevation | Soil/Rock Description | USCS Symbol | Fault Distance (km) | Ground Water Table | SPT N-Value | Plasticity Index (PI) | Natural Water Content (ω) | Mean Particle Size (D50) (mm) | Groundwater Level (m) | Unit Weight (γ) | Internal Friction Angle | Corrected SPT-N Value (N1(60)) | Fines Content | Relative Density | Peak Ground Acceleration | Cyclic Stress Ratio (CSR) | Elastic Modulus (Es) (MN/m²)
Anao | BH-1 | SS-4 | 15.715506° | 120.623904° | 12.28 | Sandy Silt | ML | 26.3 | 28.5 | 12 | 0.1691 | 0.2264 | 16.91 | 28.5 | 20 | 27.5 | 9 | 0.5722 |  | 0.4g (RP: 500-yr; STIFF Soil) |  | 10000 to 30000
Anao | BH-1 | SS-4 | 15.759126° | 120.600236° | 22.65 | Silty Clay | CH | 30.8 | 1.5 | 19 | 0.3525 | 0.3262 | 0 | 1.5 | 17 | 20 | 14.25 | 0.8638 |  | 0.3g (RP: 500-yr; STIFF Soil) |  | 25000
Anao | BH-2 | SS-4 | 15.759537° | 120.600182° | 18.99 | Silty Sand | SM | 30.8 | 1.5 | 17 |  | 0.1859 | 0 | 1.5 | 21 | 30 | 12.75 | 0.2697 |  | 0.3g (RP: 500-yr; STIFF Soil) |  | 15000
Bamban | BH-1 | SS-4 | 15.27346° | 120.56187° | 76.95 | Silt | ML | 19.8 |  | 39 | 0.17 | 0.5345 |  |  | 17.1-19.2 | 31-40 |  | 0.89 |  | 0.4g | 0.126
Camiling | BH-1 | SS-4 | 15.686632° | 120.412972° | 11.98 | Clayey Silt | MH | 7.6 | 4.5 | 28 | 0.233 | 0.3853 |  | 4.5 | 16.6 | 25 |  | 0.672 |  | 0.4g (RP: 500-yr; STIFF Soil) |  | 15
Camiling | BH-2 | SS-4 | 15.686638° | 120.413130° | 12.28 | Clayey Silt | MH | 7.6 | 5 | 26 | 0.264 | 0.3857 |  | 5 | 16.8 | 25 |  | 0.639 |  | 0.4g (RP: 500-yr; STIFF Soil) |  | 15
Camiling | BH-1 | SS-4 | 15.686652° | 120.412968° | 11.67 | Brown, Clayey Silt of medium plasticity | MH | 8.3 | 6 | 15 | 0.24 | 0.3658 |  | 6 | 20 | 27.5 |  | 0.643 |  | 0.4g |  | 2026-10-30
Camiling | BH-2 | SS-4 | 15.686296° | 120.412971° | 12.59 | Brown, Clayey Silt of medium plasticity | MH | 8.3 | 7 | 13 | 0.22 | 0.2721 |  | 7 | 20 | 27.5 |  | 0.682 |  | 0.4g |  | 2026-10-30
Camiling | BH-3 | SS-4 | 15.686062° | 120.412563° | 12.59 | Brown, Clayey Silt of medium plasticity | MH | 8.3 | 7 | 6 | 0.243 | 0.3529 |  | 7 | 20 | 27.5 |  | 0.672 |  | 0.4g |  | 2026-10-30
Camiling | BH-1 | SS-4 | 15.732336° | 120.434617° | 6.8 | Clayey Silt | MH | 11.3 | 4.3 | 15 | 0.254 | 0.3432 | 0 | 4.3 | 17 | 22.5 | 11 | 0.668 |  | 0.2g (RP:500-yr; ROCK SITE) |  | 12
Gerona | BH-1 | SS-4 | 15.635467° | 120.624711° | 19.9 | Clayey Silt | MH | 19 | 7.5 | 29 | 0.271 | 0.3909 | 0 | 7.5 | 17 | 25 | 22 | 0.613 |  | 0.3g (RP: 500-yr; STIFF Soil) |  | 15000
Gerona | BH-2 | SS-4 | 15.635408° | 120.624588° | 19.29 | Clayey Silt | MH | 19 | 7.5 | 29 | 0.268 | 0.361 | 0 | 7.5 | 17 | 25 | 22 | 0.642 |  | 0.3g (RP: 500-yr; STIFF Soil) |  | 15000
Gerona | BH-1 | SS-4 | 15.555744° | 120.600555° | 26.61 | Silty Sand | SM | 11.3 | 3 | 26 |  | 0.2138 | 0 | 3 | 0 | 30-32 | 19.5 | 0.246 |  | 0.3g (RP: 500-yr; STIFF Soil) |  | 15000
Gerona | BH-2 | SS-4 | 15.555718° | 120.600598° | 26.61 | Silty Sand | SM | 11.3 | 3 | 18 |  | 0.2091 | 0 | 3 | 20 | 30-32 | 13.5 | 0.244 |  | 0.3g (RP: 500-yr; STIFF Soil) |  | 15000
Gerona | BH-1 | SS-4 | 15.592509° | 120.620622° | 26.91 | Silty Sand | SM | 15.5 | 3 | 38 |  | 0.1426 | 0 | 3 | 21 | 32-35 | 29 | 0.239 |  | 0.3g (RP: 500-yr; STIFF Soil) |  | 20000
Gerona | BH-2 | SS-4 | 15.592510° | 120.620552° | 26.9 | Silty Sand | SM | 15.5 | 3 | 24 |  | 0.1728 | 0 | 3 | 20 | 30-32 | 18 | 0.285 |  | 0.3g (RP: 500-yr; STIFF Soil) |  | 15000
Gerona | BH-1 | SS-4 | 15.556476° | 120.573764° | 26.91 | Silty Sand | SM | 9 | N.E | 24 |  | 0.1652 | 0 | N.E | 19 | 30-32 | 18 | 0.239 |  | 0.3g (RP: 500-yr; STIFF Soil) |  | 15000
Gerona | BH-2 | SS-4 | 15.556501° | 120.573845° | 26.91 | Silty Sand | SM | 9 | N.E | 28 |  | 0.1675 | 0 | N.E | 19 | 30-32 | 21 | 0.248 |  | 0.3g (RP: 500-yr; STIFF Soil) |  | 15000
Gerona | BH-1 | SS-4 | 15.578777° | 120.573149° | 23.56 | Clayey Silt | MH | 11.1 | 12 | 12 | 0.2267 | 0.3524 | 0 | 12 | 17 | 22.5 | 9 | 0.624 |  | 0.3g (RP: 500-yr; STIFF Soil) |  | 12000
Gerona | BH-2 | SS-4 | 15.578761° | 120.573483° | 24.48 | Clayey Silt | MH | 11.1 | 4.5 | 13 | 0.2331 | 0.3312 | 0 | 4.5 | 17 | 22.5 | 9.75 | 0.6302 |  | 0.3g (RP: 500-yr; STIFF Soil) |  | 12000
Gerona | BH-1 | SS-4 | 15.600169° | 120.544751° | 18.07 | Clayey Silt | MH | 11.1 | N.E | 36 | 0.27 | 0.3427 | 0 | N.E | 17 | 25 | 27 | 0.627 |  | 0.3g (RP: 500-yr; STIFF Soil) |  | 15000
Gerona | BH-2 | SS-4 | 15.600168° | 120.544618° | 18.07 | Clayey Silt | MH | 11.1 | N.E | 31 | 0.26 | 0.3415 | 0 | N.E | 17 | 25 | 23 | 0.639 |  | 0.3g (RP: 500-yr; STIFF Soil) |  | 15000
Gerona | BH-1 | SS-4 | 15.589244° | 120.597051° | 24.96 | Silty Sand | SM | 13.3 | 2.5 | 37 |  | 0.1508 | 0 | 2.5 | 21 | 32-35 | 28 | 0.261 |  | 0.3g (RP: 500-yr; STIFF Soil) |  | 20000
Gerona | BH-2 | SS-4 | 15.58917° | 120.597011° | 24.66 | Silty Sand | SM | 13.3 | 2.5 | 42 |  | 0.1582 | 0 | 2.5 | 21 | 32-35 | 32 | 0.271 |  | 0.3g (RP: 500-yr; STIFF Soil) |  | 20000
Gerona | BH-1 | SS-4 | 15.598641° | 120.517534° | 54.07 | Sandy Silt | ML | 10.2 | 7 | 87 | 15 | 0.2199 | 0 | 7 | 21 | 27.5 | 65.25 | 0.54 |  | 0.3g (RP: 500-yr; STIFF Soil, 0.3g (RP: 500-yr; ROCK Site) |  | 20000
Gerona | BH-2 | SS-4 | 15.598293° | 120.517626° | 44.78 | Sandy Silt | SM | 10.2 | 12 | 96 |  | 0.3454 | 0 | 12 | 18 | 35-37 | 72 | 0.63 |  | 0.3g (RP: 500-yr; STIFF Soil, 0.3g (RP: 500-yr; ROCK Site) |  | 25000
Gerona | BH-1 | SS-4 | 15.555633° | 120.608133° | 26.3 | Silty Clay | CH | 12 | 2 | 18 | 35 | 0.4247 | 0 | 2 | 16 | 20 | 13.5 | 0.84 |  | 0.3g (RP: 500-yr; STIFF Soil) |  | 25000
Gerona | BH-2 | SS-4 | 15.555650° | 120.608052° | 26.3 | Silty Clay | CH | 12 | 2 | 12 | 36 | 0.3545 | 0 | 2 | 17 | 20 | 9 | 0.82 |  | 0.3g (RP: 500-yr; STIFF Soil) |  | 25000
Gerona | BH-1 | SS-2 | 15.596727° | 120.608189° | 27.22 | Silty Clay | CH | 24.2 | 1.5 | 16 | 35.4 | 0.3641 | 0 | 1.5 | 17 | 20 | 12 | 0.838 |  | 0.3g (RP: 500-yr; STIFF Soil) |  | 25000
Gerona | BH-1 | SS-4 | 15.602424° | 120.593012° | 27.52 | Silty Sand | SM | 11.1 | 4.5 | 44 |  | 0.138 | 0 | 4.5 | 21 | 32-35 | 33 | 0.307 |  | 0.3g (RP: 500-yr; STIFF Soil) |  | 20000
Gerona | BH-2 | SS-4 | 15.602593° | 120.593001° | 28.13 | Silty Sand | SM | 11.1 | 4.5 | 46 |  | 0.1727 | 0 | 4.5 | 0 | 32-35 | 35 | 0.227 |  | 0.3g (RP: 500-yr; STIFF Soil) |  | 20000
Moncada | BH-1 | SS-4 | 15.745085° | 120.576019° | 17.8 | Sandy Silt | ML | 26.5 | 2 | 27 | 0.16 | 0.2469 |  | 2 | 21 | 27.5 |  | 0.58 |  | 0.3g |  | 15-40
Moncada | BH-2 | SS-4 | 15.744907° | 120.576261° | 18.7 | Sandy Silt | ML | 26.5 | 2 | 25 | 0.19 | 0.2359 |  | 2 | 21 | 27.5 |  | 0.52 |  | 0.3g |  | 15-40
Moncada | BH-1 | SS-4 | 15.769566° | 120.575766° | 15.9 | Silty Sand | SM | 27 | 1.05 | 14 |  | 0.1822 |  | 1.05 | 20 | 32.5 |  | 0.3109 |  |  |  | 15-50
Moncada | BH-2 | SS-4 | 15.769692° | 120.575525° | 15.3 | Sandy Silt | ML | 27 | 1 | 32 | 0.1771 | 0.2731 |  | 1 | 21 | 27.5 |  | 0.5566 |  |  |  | 30-80
Moncada | BH-1 | SS-4 | 15.808724° | 120.571566° | 17.2 | Sandy Silt | ML | 28.5 | 1 | 23 | 0.131 | 0.2598 |  | 1 | 21 | 27.5 |  | 0.522 |  |  |  | 15-40
Moncada | BH-2 | SS-4 | 15.808848° | 120.571571° | 17.2 | Sandy Silt | ML | 28.5 | 1 | 25 | 0.15 | 0.2415 |  | 1 | 21 | 27.5 |  | 0.561 |  |  |  | 15-40
Moncada | BH-1 | SS-4 | 15.737812° | 120.577325° | 249.9 | Sandy Silt | ML | 26.1 | 6 | 13 | 0.1446 | 0.2748 |  | 6 | 20 | 27.5 |  | 0.5213 |  |  |  | 2026-10-30
Moncada | BH-2 | SS-4 | 15.737879° | 120.577483° | 249.9 | Sandy Silt | ML | 26.1 | 6 | 14 | 0.1576 | 0.2333 |  | 6 | 20 | 27.5 |  | 0.5694 |  |  |  | 2026-10-30
Moncada | BH-1 | SS-4 | 15.744291° | 120.596494° | 16.55 | Clayey Silt | MH | 27.3 | N.E. | 29 | 0.239 | 0.3517 | 0 | N.E. | 17 | 25 | 21.75 | 0.6115 |  | 0.3g (RP: 500-yr; STIFF SOIL) |  | 15
Moncada | BH-2 | SS-4 | 15.744070° | 120.597089° | 15.94 | Clayey Silt | MH | 27.3 | N.E. | 38 | 0.2298 | 0.3973 | 0 | N.E. | 17 | 25 | 28.5 | 0.6599 |  | 0.3g (RP: 500-yr; STIFF SOIL) |  | 15
Paniqui | BH-1 | SS-4 | 15.645909° | 120.529080° | 14.11 | Sandy Silt | ML | 15.1 | 6 | 44 | 0.162 | 0.2444 |  | 6 | 18.1 | 27.5 | 33 | 0.542 |  | 0.4g (RP: 500-yr; STIFF Soil) |  | 20000
Paniqui | BH-1 | SS-4 | 15.664740° | 120.555608° | 17.46 | Clayey Silt | MH | 18.2 | 2 | 13 | 0.28 | 0.3446 | 0 | 2 | 17 | 22.5 | 9.75 | 0.684 |  | 0.3g (RP: 500-yr; STIFF Soil) |  | 12000
Paniqui | BH-2 | SS-4 | 15.664765° | 120.55554° | 17.46 | Clayey Silt | MH | 18.2 | 2 | 10 | 0.27 | 0.3306 | 0 | 2 | 17 | 20 | 7.5 | 0.644 |  | 0.3g (RP: 500-yr; STIFF Soil) |  | 10000
Paniqui | BH-1 | SS-4 | 15.642894° | 120.528764° | 17.16 | Silty Sand | SM | 15.2 | 3 | 31 |  | 0.1988 | 0.33 | 3 | 19.8 | 32 | 23.25 | 0.19 |  | 0.3g to 0.4g (RP: 500-yr; STIFF Soil) |  | 15000
Paniqui | BH-1 | SS-4 | 15.636114° | 120.543763° | 21.25 | Clayey Silt | MH | 16 | 3 | 18 | 0.24 | 0.3418 |  | 3 | 21 | 27.5 |  | 0.667 |  | 0.3g (RP: 500-yr; STIFF Soil) |  | 15000 to 40000
Paniqui | BH-2 | SS-4 | 15.636527° | 120.543634° | 20.8 | Silty Sand | SM | 16 | 3 | 32 |  | 0.1673 |  | 3 | 21 | 35 |  | 0.313 |  | 0.3g (RP: 500-yr; STIFF Soil) |  | 20000 to 50000
Paniqui | BH-1 | SS-4 | 15.691076° | 120.553470° | 18.68 | Silty Clay | CH | 20.1 | 3 | 39 | 0.3334 | 0.3476 | 0 | 3 | 17 | 25 | 29.25 | 0.8599 |  | 0.3g (RP: 500-yr; STIFF Soil) |  | 50000
Paniqui | BH-1 | SS-4 | 15.693865° | 120.551974° | 16.25 | Clayey Silt | MH | 20.2 | 1 | 19 | 0.255 | 0.3414 |  | 1 | 18 | 22.5 | 14 | 0.68 |  | 0.3g (RP: 500-yr; STIFF Soil) |  | 12000
Paniqui | BH-1 | SS-4 | 15.677637° | 120.58916° | 14.1 | Poorly Graded Sand | SP | 22.2 | 3 | 12 |  | 0.1326 |  | 3 | 20 | 32.5 |  | 0.043 |  | 0.3g (RP: 500-yr; STIFF Soil) |  | 15000 to 50000
Paniqui | BH-2 | SS-4 | 15.677583° | 120.589097° | 14.1 | Clayey Silt | MH | 22.2 | 3 | 22 | 0.25 | 0.3668 |  | 3 | 21 | 27.5 |  | 0.633 |  | 0.3g (RP: 500-yr; STIFF Soil) |  | 15000 to 40000
Paniqui | BH-1 | SS-4 | 15.668819° | 120.584161° |  | Clayey Sand | SC | 18 | 1 | 8 | 0.44 |  |  | 1 | 18.456 |  | 7.68 | 0.9696 |  | 0.5g (RP: 500-yr; STIFF Soil)
Paniqui | BH-2 | SS-4 | 15.669577° | 120.580887° |  | Clay | CH | 18 | 1 | 8 | 0.4 |  |  | 1 | 22.329 |  | 6.765 | 0.9669 |  | 0.5g (RP: 500-yr; STIFF Soil)
Paniqui | BH-3 | SS-4 | 15.669652° | 120.580584° |  | Clayey Sand | SC | 18 | 1 | 19 | NP |  |  | 1 | 20.696 |  | 16.917 | 0.4347 |  | 0.5g (RP: 500-yr; STIFF Soil)
Pura | BH-1 | SS-4 | 15.625795° | 120.650289° | 21.12 | Silty Sand | SM | 20.3 | 6 | 33 |  | 0.1592 | 0 | 6 | 20 | 30-32 | 24.75 | 0.2827 |  | 0.3g (RP: 500-yr; STIFF SOIL) |  | 15
Pura | BH-2 | SS-4 | 15.625836° | 120.650662° | 20.51 | Silty Sand | SM | 20.3 | 6 | 35 |  | 0.1983 | 0 | 6 | 20 | 32-35 | 26.25 | 0.2779 |  | 0.3g (RP: 500-yr; STIFF SOIL) |  | 20
Pura | BH-1 | SS-4 | 15.643867° | 120.672856° | 16.55 | Sandy Silt | ML | 23.4 | 3 | 14 | 0.1743 | 0.2372 |  | 3 | 18.2 | 22.5 | 14 | 0.5889 |  | 0.4g (RP: 500-yr; STIFF SOIL) |  | 12
Ramos | BH-1 | SS-4 | 15.686441° | 120.635555° | 4.66 | Clayey Silt | MH | 24.2 | 3 | 22 | 0.2172 | 0.3674 | 0 | 3 | 17 | 25 | 16.5 | 0.6205 |  | 0.3g (RP: 500-yr; STIFF SOIL) |  | 15
Ramos | BH-1 | SS-4 | 15.666889° | 120.642879° | 16.86 | Clayey Silt | MH | 23 | 1 | 19 | 0.2646 | 0.3465 |  | 1 | 17 | 22.5 | 14.25 | 0.6806 |  | 0.3g (RP: 500-yr; STIFF SOIL) |  | 12
Ramos | BH-1 | SS-4 | 15.684023° | 120.639705° | 12.59 | Clayey Silt | MH | 24.2 | 21 | 19 | 0.2308 | 0.3185 | 0 | 21 | 17 | 22.5 | 14.25 | 0.6457 |  | 0.3g (RP: 500-yr; STIFF SOIL) |  | 12
Ramos | BH-1 | SS-4 | 15.685089° | 120.637294° | 16.86 | Silty Sand | SM | 24.2 | 1 | 14 | 0 | 0.168 | 0.2 | 1 | 20.3 | 32 | 10.5 | 0.2853 |  | 0.4g (RP: 500-yr; STIFF SOIL) |  | 15
San Manuel | BH-1 | SS-4 | 15.786314° | 120.605458° | 21.12 | Sandy Silt | ML | 30.8 | 3.5 | 16 | 13.3 | 0.2346 | 0 | 3.5 | 18 | 22.5 | 12 | 0.563 |  | 0.3g (RP: 500-yr; STIFF SOIL) |  | 12
San Manuel | BH-2 | SS-4 | 15.786300° | 120.605656° | 19.9 | Clayey Silt | MH | 30.8 | 4.5 | 13 | 0.251 | 0.3405 | 0 | 4.5 | 17 | 22.5 | 10 | 0.622 |  | 0.3g (RP: 500-yr; STIFF SOIL) |  | 12
San Manuel | BH-1 | SS-4 | 15.798112° | 120.611316° | 23.87 | Sandy Silt | ML | 30 | N.E. | 37 | 0.161 | 0.2348 | 0 | N.E. | 18 | 25 | 28 | 0.526 |  | 0.4g (RP: 500-yr; STIFF SOIL) |  | 15
San Manuel | BH-2 | SS-4 | 15.798144° | 120.611495° | 24.17 | Sandy Silt | ML | 30 | N.E. | 31 | 0.136 | 0.2553 | 0 | N.E. | 18 | 25 | 23 | 0.516 |  | 0.4g (RP: 500-yr; STIFF SOIL) |  | 15
San Manuel | BH-1 | SS-4 | 15.785400° | 120.613728° | 16.86 | Silty Sand | SM | 31.3 | 5 | 19 |  | 0.1397 | 0 | 5 | 21 | 30-32 | 14.25 | 0.3342 |  | 0.3g (PHIVOLCS: 500-yr RP; STIFF SOIL) |  | 15
San Manuel | BH-2 | SS-4 | 15.785383° | 120.613613° | 16.55 | Silty Sand | SM | 31.3 | 3 | 22 |  | 0.1464 | 0 | 3 | 21 | 30-32 | 16.5 | 0.2847 |  | 0.3g (PHIVOLCS: 500-yr RP; STIFF SOIL) |  | 15
San Manuel | BH-3 | SS-4 | 15.785220° | 120.613398° | 17.77 | Silty Sand | SM | 31.3 | 3 | 14 |  | 0.241 | 0 | 3 | 18 | 27.5-30 | 10.5 | 0.2862 |  | 0.3g (PHIVOLCS: 500-yr RP; STIFF SOIL) |  | 10
San Manuel | BH-1 | SS-4 | 15.797873° | 120.609780° | 22.34 | Silty Sand | SM | 30 | 0.4 | 24 | 0 | 0.2205 | 0.2 | 0.4 | 19.8 | 32 | 18 | 0.3361 |  | 0.4g (RP: 500-yr; STIFF SOIL) |  | 15
San Manuel | BH-1 | SS-4 | 15.799033° | 120.611473° | 20.82 | Silty Sand | SM | 29.9 | 1.1 | 14 |  | 0.1808 | 0.23 | 1.1 | 20.1 | 30 | 10.5 | 0.3335 |  | 0.4g (RP: 500-yr; STIFF SOIL) |  | 10
San Manuel | BH-2 | SS-4 | 15.800020° | 120.611164° | 19.6 | Silty Sand | SM | 29.9 | 2.5 | 34 |  | 0.2173 | 0.2 | 2.5 | 20.2 | 37 | 25.5 | 0.3051 |  | 0.4g (RP: 500-yr; STIFF SOIL) |  | 20
Victoria | BH-1 | SS-4 | 15.535479° | 120.689187° | 18.68 | Silty Sand | SM | 19.4 | 6 | 40 |  | 0.1397 | 0 | 6 | 22 | 32-35 | 30 | 0.3342 |  | 0.3g (RP: 500-yr; STIFF SOIL) |  | 20
Victoria | BH-2 | SS-4 | 15.535636° | 120.689206° | 18.38 | Silty Sand | SM | 19.4 | 6 | 40 |  | 0.2315 | 0 | 6 | 20 | 32-35 | 30 | 0.2546 |  | 0.3g (RP: 500-yr; STIFF SOIL) |  | 20
Victoria | BH-1 | SS-4 | 15.597176° | 120.664616° | 18.38 | Sandy Silt | ML | 19.6 | 3 | 22 | 0.1844 | 0.2306 | 0 | 3 | 18 | 25 | 16.5 | 0.5364 |  | 0.3g (RP: 500-yr; STIFF SOIL) |  | 15
Victoria | BH-2 | SS-4 | 15.597202° | 120.664573° | 18.38 | Sandy Silt | ML | 19.6 | 3 | 32 | 0.1491 | 0.2854 | 0 | 3 | 18 | 25 | 24 | 0.5462 |  | 0.3g (RP: 500-yr; STIFF SOIL) |  | 15
Victoria | BH-1 | SS-4 | 15.589208° | 120.698247° | 17.46 | Sandy Silt | ML | 22.2 | 1.1 | 18 | 0.136 | 0.2721 |  | 1.1 | 18.3 | 22.5 | 18 | 0.5575 |  | 0.4g (RP: 500-yr; STIFF SOIL) |  | 12
Victoria | BH-1 | SS-4 | 15.596175° | 120.698729° | 14.72 | Sandy Silt | ML | 22.6 | 3 | 15 | 0.154 | 0.2264 |  | 3 | 18.3 | 22.5 | 11 | 0.562 |  | 0.4g (RP: 500-yr; STIFF SOIL) |  | 12
Victoria | BH-1 | SS-4 | 15.558353° | 120.689713° | 15.94 | Clayey Silt | MH | 20 | 1.5 | 33 | 0.24 | 0.3409 | 0 | 1.5 | 17 | 25 | 25 | 0.664 |  | 0.3g (RP: 500-yr; STIFF SOIL) |  | 15
Victoria | BH-2 | SS-4 | 15.558274° | 120.689610° | 15.94 | Clayey Silt | MH | 20 | 1.5 | 49 | 0.26 | 0.3464 | 0 | 1.5 | 17 | 25 | 37 | 0.642 |  | 0.3g (RP: 500-yr; STIFF SOIL) |  | 15
Victoria | BH-1 | SS-4 | 15.543797° | 120.681065° | 18.07 | Silty Sand | SM | 18.6 | 6 | 36 |  | 0.2442 | 0 | 6 | 20 | 32-35 | 27 | 0.3126 |  | 0.3g (RP: 500-yr; STIFF SOIL) |  | 20
Victoria | BH-2 | SS-4 | 15.543676° | 120.681087° | 18.38 | Silty Sand | SM | 18.6 | 6 | 36 |  | 0.2083 | 0 | 6 | 20 | 32-35 | 27 | 0.335 |  | 0.3g (RP: 500-yr; STIFF SOIL) |  | 20
Tarlac City | BH-1 | SS-4 | 15.4297 | 120.64 |  | silty sand | SM | 11.9 | 1.3 | 0.19 | 0 | 20 |  | 1.3 | 17.45 | 29.5 | 22 | 27 | loose to medium dense | 0.35g (RP: 475-yr; STIFF Soil)
Tarlac City | BH-1 | SS-4 | 15.4897 | 120.59 | 42.7 | silty sand | SM | 7.9 | 4.5 | 0.18 |  | 22.48 |  | 4.5 | 20 | 32.5 |  | 33.39 |  |  |  | 35000
Tarlac City | BH-2 | SS-4 | 15.4896 | 120.59 | 43 | silty sand | SM | 7.9 | 4.5 | 0.29 |  | 23.72 |  | 6 | 21 | 35 |  | 33.68 |  |  |  | 35000
Tarlac City | BH-1 | SS-4 | 15.4841 | 120.618 | 34.2 | silty sand | SM | 10.9 | 1 | 73 |  | 21.65 |  | 1 | 21 | 37.5 |  | 25.5 |  |  |  | 70000
Tarlac City | BH-2 | SS-4 | 15.4839 | 120.618 | 33.9 | silty sand | SM | 10.9 | 1 | 55 |  | 20.49 |  | 1 | 21 | 37.5 |  | 26.6 |  |  |  | 70000
Tarlac City | BH-1 | SS-4 | 15.4688 | 120.6532 | 22.9 | silty sand | SM | 13.5 | 3 | 20 |  | 21.78 |  | 3 | 20 | 32.5 |  | 32.82 |  |  |  | 30000
Tarlac City | BH-1 | SS-4 | 15.5299 | 120.5932 | 30.55 | silty sand | SM | 9.2 | 1.5 | 20 | 0 | 22.3 | 0.26 | 1.5 | 19.5 | 32 | 19.5 | 22.6 |  | 0.4g (RP: 500-yr; STIFF Soil) |  | 15000

## 6.0m-7.5m
Municipality | Borehole ID | Sample No. | Latitude | Longitude | Elevation | Soil/Rock Description | USCS Symbol | Fault Distance (km) | Ground Water Table | SPT N-Value | Plasticity Index (PI) | Natural Water Content (ω) | Mean Particle Size (D50) (mm) | Groundwater Level (m) | Unit Weight (γ) | Internal Friction Angle | Corrected SPT-N Value (N1(60)) | Fines Content | Relative Density | Peak Ground Acceleration | Cyclic Stress Ratio (CSR) | Elastic Modulus (Es) (MN/m²)
Anao | BH-1 | SS-5 | 15.715506° | 120.623904° | 10.78 | Sandy Silt | ML | 26.3 | 28.5 | 16 | 0.1659 | 0.2878 | 16.59 | 28.5 | 20 | 27.5 | 12 | 0.543 |  | 0.4g (RP: 500-yr; STIFF Soil) |  | 10000 to 30000
Anao | BH-1 | SS-5 | 15.759126° | 120.600236° | 21.15 | Silty Sand | SM | 30.8 | 1.5 | 24 |  | 0.1841 | 0 | 1.5 | 20 | 30 | 18 | 0.3112 |  | 0.3g (RP: 500-yr; STIFF Soil) |  | 15000
Anao | BH-2 | SS-5 | 15.759537° | 120.600182° | 20.49 | Silty Sand | SM | 30.8 | 1.5 | 19 |  | 0.2438 | 0 | 1.5 | 20 | 30 | 14.25 | 0.2643 |  | 0.3g (RP: 500-yr; STIFF Soil) |  | 15000
Bamban | BH-1 | SS-5 | 15.27346° | 120.56187° | 75.45 | Sandy Lean Clay | CL | 19.8 |  | 57 | 0.14 | 0.3604 |  |  | 17.1-19.2 | 31-40 |  | 0.62 |  | 0.4g | 0.125
Camiling | BH-1 | SS-5 | 15.686632° | 120.412972° | 10.48 | Clayey Silt | MH | 7.6 | 4.5 | 27 | 0.274 | 0.3735 |  | 4.5 | 16.7 | 25 |  | 0.638 |  | 0.4g (RP: 500-yr; STIFF Soil) |  | 15
Camiling | BH-2 | SS-5 | 15.686638° | 120.413130° | 10.78 | Clayey Silt | MH | 7.6 | 5 | 35 | 0.248 | 0.3297 |  | 5 | 17.3 | 27.5 |  | 0.672 |  | 0.4g (RP: 500-yr; STIFF Soil) |  | 20
Camiling | BH-1 | SS-5 | 15.686652° | 120.412968° | 10.17 | Brown, Clayey Silt of medium plasticity | MH | 8.3 | 6 | 16 | 0.26 | 0.3329 |  | 6 | 21 | 27.5 |  | 0.677 |  | 0.4g |  | 15-40
Camiling | BH-2 | SS-5 | 15.686296° | 120.412971° | 11.09 | Brown, Clayey Silt of medium plasticity | MH | 8.3 | 7 | 21 | 0.267 | 0.3523 |  | 7 | 21 | 27.5 |  | 0.67 |  | 0.4g |  | 15-40
Camiling | BH-3 | SS-5 | 15.686062° | 120.412563° | 11.09 | Brown, Clayey Silt of medium plasticity | MH | 8.3 | 7 | 16 | 0.268 | 0.3717 |  | 7 | 21 | 27.5 |  | 0.654 |  | 0.4g |  | 15-40
Camiling | BH-1 | SS-5 | 15.732336° | 120.434617° | 5.3 | Silty Sand | SM | 11.3 | 4.3 | 9 |  | 0.1633 | 0 | 4.3 | 21 | 27.5-30 | 7 | 0.27 |  | 0.2g (RP:500-yr; ROCK SITE) |  | 10
Camiling | BH-1 | SS-5 | 15.656521° | 120.400915° | 8.42 | Sandy Silt | ML | 4.8 | 6 | 22 | 0.18 | 0.2612 |  | 6 | 17.8 | 25 | 17 | 0.55 |  | 0.4g |  | 15
Gerona | BH-1 | SS-5 | 15.635467° | 120.624711° | 18.4 | Clayey Silt | MH | 19 | 7.5 | 42 | 0.241 | 0.3557 | 0 | 7.5 | 17 | 27.5 | 32 | 0.648 |  | 0.3g (RP: 500-yr; STIFF Soil) |  | 20000
Gerona | BH-2 | SS-5 | 15.635408° | 120.624588° | 17.79 | Clayey Silt | MH | 19 | 7.5 | 41 | 0.243 | 0.3454 | 0 | 7.5 | 17 | 27.5 | 31 | 0.664 |  | 0.3g (RP: 500-yr; STIFF Soil) |  | 20000
Gerona | BH-1 | SS-5 | 15.555744° | 120.600555° | 25.11 | Silty Sand | SM | 11.3 | 3 | 31 |  | 0.2254 | 0 | 3 | 0 | 30-32 | 23.25 | 0.231 |  | 0.3g (RP: 500-yr; STIFF Soil) |  | 15000
Gerona | BH-2 | SS-5 | 15.555718° | 120.600598° | 25.11 | Silty Sand | SM | 11.3 | 3 | 33 |  | 0.2242 | 0 | 3 | 19 | 30-32 | 24.75 | 0.209 |  | 0.3g (RP: 500-yr; STIFF Soil) |  | 15000
Gerona | BH-1 | SS-5 | 15.592509° | 120.620622° | 25.41 | Silty Sand | SM | 15.5 | 3 | 34 |  | 0.2016 | 0 | 3 | 20 | 32-35 | 26 | 0.2 |  | 0.3g (RP: 500-yr; STIFF Soil) |  | 20000
Gerona | BH-2 | SS-5 | 15.592510° | 120.620552° | 25.4 | Silty Sand | SM | 15.5 | 3 | 30 |  | 0.1412 | 0 | 3 | 21 | 30-32 | 23 | 0.239 |  | 0.3g (RP: 500-yr; STIFF Soil) |  | 15000
Gerona | BH-1 | SS-5 | 15.556476° | 120.573764° | 25.41 | Silty Sand | SM | 9 | N.E | 34 |  | 0.1892 | 0 | N.E | 19 | 32-35 | 26 | 0.228 |  | 0.3g (RP: 500-yr; STIFF Soil) |  | 20000
Gerona | BH-2 | SS-5 | 15.556501° | 120.573845° | 25.41 | Silty Sand | SM | 9 | N.E | 32 |  | 0.2248 | 0 | N.E | 19 | 30-32 | 24 | 0.233 |  | 0.3g (RP: 500-yr; STIFF Soil) |  | 15000
Gerona | BH-1 | SS-5 | 15.578777° | 120.573149° | 22.06 | Clayey Silt | MH | 11.1 | 12 | 23 | 0.2539 | 0.3633 | 0 | 12 | 17 | 25 | 17.25 | 0.6229 |  | 0.3g (RP: 500-yr; STIFF Soil) |  | 15000
Gerona | BH-2 | SS-5 | 15.578761° | 120.573483° | 22.98 | Clayey Silt | MH | 11.1 | 4.5 | 24 | 0.2107 | 0.3502 | 0 | 4.5 | 17 | 25 | 18 | 0.6334 |  | 0.3g (RP: 500-yr; STIFF Soil) |  | 15000
Gerona | BH-1 | SS-5 | 15.600169° | 120.544751° | 16.57 | Clayey Silt | MH | 11.1 | N.E | 32 | 0.25 | 0.3485 | 0 | N.E | 17 | 25 | 24 | 0.623 |  | 0.3g (RP: 500-yr; STIFF Soil) |  | 15000
Gerona | BH-2 | SS-5 | 15.600168° | 120.544618° | 16.57 | Clayey Silt | MH | 11.1 | N.E | 30 | 0.24 | 0.3434 | 0 | N.E | 17 | 25 | 23 | 0.678 |  | 0.3g (RP: 500-yr; STIFF Soil) |  | 15000
Gerona | BH-1 | SS-5 | 15.589244° | 120.597051° | 23.46 | Silty Sand | SM | 13.3 | 2.5 | 42 |  | 0.1527 | 0 | 2.5 | 21 | 32-35 | 32 | 0.278 |  | 0.3g (RP: 500-yr; STIFF Soil) |  | 20000
Gerona | BH-2 | SS-5 | 15.58917° | 120.597011° | 23.16 | Silty Sand | SM | 13.3 | 2.5 | 45 |  | 0.1522 | 0 | 2.5 | 21 | 32-35 | 34 | 0.236 |  | 0.3g (RP: 500-yr; STIFF Soil) |  | 20000
Gerona | BH-1 | SS-5 | 15.555633° | 120.608133° | 24.8 | Silty Sand | SM | 12 | 2 | 45 |  | 0.2217 | 0 | 2 | 19 | 32-35 | 33.75 | 0.32 |  | 0.3g (RP: 500-yr; STIFF Soil) |  | 20000
Gerona | BH-2 | SS-5 | 15.555650° | 120.608052° | 24.8 | Silty Sand | SM | 12 | 2 | 24 |  | 0.1516 | 0 | 2 | 21 | 30-35 | 18 | 0.3 |  | 0.3g (RP: 500-yr; STIFF Soil) |  | 15000
Gerona | BH-1 | SS-3 | 15.596727° | 120.608189° | 25.72 | Silty Sand | SM | 24.2 | 1.5 | 44 |  | 0.2084 | 0 | 1.5 | 20 | 32-35 | 33 | 0.25 |  | 0.3g (RP: 500-yr; STIFF Soil) |  | 20000
Gerona | BH-1 | SS-5 | 15.602424° | 120.593012° | 26.02 | Silty Sand | SM | 11.1 | 4.5 | 45 |  | 0.159 | 0 | 4.5 | 21 | 32-35 | 34 | 0.273 |  | 0.3g (RP: 500-yr; STIFF Soil) |  | 20000
Gerona | BH-2 | SS-5 | 15.602593° | 120.593001° | 26.63 | Silty Sand | SM | 11.1 | 4.5 | 41 |  | 0.1583 | 0 | 4.5 | 0 | 32-35 | 31 | 0.278 |  | 0.3g (RP: 500-yr; STIFF Soil) |  | 20000
Moncada | BH-1 | SS-5 | 15.745085° | 120.576019° | 16.3 | Sandy Silt | ML | 26.5 | 2 | 25 | 0.16 | 0.2388 |  | 2 | 21 | 27.5 |  | 0.57 |  | 0.3g |  | 15-40
Moncada | BH-2 | SS-5 | 15.744907° | 120.576261° | 17.2 | Sandy Silt | ML | 26.5 | 2 | 25 | 0.14 | 0.2392 |  | 2 | 21 | 27.5 |  | 0.58 |  | 0.3g |  | 15-40
Moncada | BH-1 | SS-5 | 15.769566° | 120.575766° | 14.4 | Silty Sand | SM | 27 | 1.05 | 14 |  | 0.2459 |  | 1.05 | 20 | 32.5 |  | 0.3202 |  |  |  | 15-50
Moncada | BH-2 | SS-5 | 15.769692° | 120.575525° | 13.8 | Sandy Silt | ML | 27 | 1 | 28 | 0.1695 | 0.2904 |  | 1 | 21 | 27.5 |  | 0.5868 |  |  |  | 15-40
Moncada | BH-1 | SS-5 | 15.808724° | 120.571566° | 15.7 | Sandy Silt | ML | 28.5 | 1 | 22 | 0.132 | 0.2807 |  | 1 | 21 | 27.5 |  | 0.572 |  |  |  | 15-40
Moncada | BH-2 | SS-5 | 15.808848° | 120.571571° | 15.7 | Sandy Silt | ML | 28.5 | 1 | 37 | 0.134 | 0.2738 |  | 1 | 21 | 27.5 |  | 0.565 |  |  |  | 30-80
Moncada | BH-1 | SS-5 | 15.737812° | 120.577325° | 248.4 | Sandy Silt | ML | 26.1 | 6 | 16 | 0.1567 | 0.2659 |  | 6 | 21 | 27.5 |  | 0.5588 |  |  |  | 15-40
Moncada | BH-2 | SS-5 | 15.737879° | 120.577483° | 248.4 | Sandy Silt | ML | 26.1 | 6 | 14 | 0.1708 | 0.2805 |  | 6 | 20 | 27.5 |  | 0.5404 |  |  |  | 2026-10-30
Moncada | BH-1 | SS-5 | 15.744291° | 120.596494° | 15.05 | Clayey Silt | MH | 27.3 | N.E. | 52 | 0.2299 | 0.3354 | 0 | N.E. | 17 | 27.5 | 39 | 0.6268 |  | 0.3g (RP: 500-yr; STIFF SOIL) |  | 20
Moncada | BH-2 | SS-5 | 15.744070° | 120.597089° | 14.44 | Clayey Silt | MH | 27.3 | N.E. | 30 | 0.2267 | 0.3829 | 0 | N.E. | 17 | 25 | 22.5 | 0.6537 |  | 0.3g (RP: 500-yr; STIFF SOIL) |  | 15
Paniqui | BH-1 | SS-5 | 15.645909° | 120.529080° | 12.61 | Sandy Silt | ML | 15.1 | 6 | 30 | 0.131 | 0.2922 |  | 6 | 17.6 | 25 | 23 | 0.532 |  | 0.4g (RP: 500-yr; STIFF Soil) |  | 15000
Paniqui | BH-1 | SS-5 | 15.664740° | 120.555608° | 15.96 | Clayey Silt | MH | 18.2 | 2 | 10 | 0.25 | 0.3156 | 0 | 2 | 17 | 20 | 7.5 | 0.656 |  | 0.3g (RP: 500-yr; STIFF Soil) |  | 10000
Paniqui | BH-2 | SS-5 | 15.664765° | 120.55554° | 15.96 | Clayey Silt | MH | 18.2 | 2 | 12 | 0.28 | 0.317 | 0 | 2 | 18 | 22.5 | 9 | 0.658 |  | 0.3g (RP: 500-yr; STIFF Soil) |  | 12000
Paniqui | BH-1 | SS-5 | 15.642894° | 120.528764° | 15.66 | Silty Sand | SM | 15.2 | 3 | 32 |  | 0.1677 | 0.2 | 3 | 20.4 | 32 | 24 | 0.3075 |  | 0.3g to 0.4g (RP: 500-yr; STIFF Soil) |  | 15000
Paniqui | BH-1 | SS-5 | 15.636114° | 120.543763° | 19.7 | Clayey Silt | MH | 16 | 3 | 28 | 0.244 | 0.3501 |  | 3 | 21 | 27.5 |  | 0.651 |  | 0.3g (RP: 500-yr; STIFF Soil) |  | 15000 to 40000
Paniqui | BH-2 | SS-5 | 15.636527° | 120.543634° | 19.3 | Silty Sand | SM | 16 | 3 | 32 |  | 0.1656 |  | 3 | 21 | 35 |  | 0.32 |  | 0.3g (RP: 500-yr; STIFF Soil) |  | 20000 to 50000
Paniqui | BH-1 | SS-5 | 15.691076° | 120.553470° | 17.18 | Silty Clay | CH | 20.1 | 3 | 10 | 0.3193 | 0.4469 | 0 | 3 | 6 | 19.5 | 7.5 | 0.8077 |  | 0.3g (RP: 500-yr; STIFF Soil) |  | 13000
Paniqui | BH-1 | SS-5 | 15.693865° | 120.551974° | 14.75 | Clayey Silt | MH | 20.2 | 1 | 17 | 0.232 | 0.3358 |  | 1 | 18 | 22.5 | 13 | 0.646 |  | 0.3g (RP: 500-yr; STIFF Soil) |  | 12000
Paniqui | BH-1 | SS-5 | 15.677637° | 120.58916° | 12.6 | Clayey Silt | MH | 22.2 | 3 | 12 | 0.25 | 0.3608 |  | 3 | 20 | 27.5 |  | 0.658 |  | 0.3g (RP: 500-yr; STIFF Soil) |  | 2500 to 8000
Paniqui | BH-2 | SS-5 | 15.677583° | 120.589097° | 12.6 | Clayey Silt | MH | 22.2 | 3 | 27 | 0.25 | 0.3648 |  | 3 | 21 | 27.5 |  | 0.656 |  | 0.3g (RP: 500-yr; STIFF Soil) |  | 15000 to 40000
Paniqui | BH-1 | SS-5 | 15.668819° | 120.584161° |  | Clay | CH | 18 | 1 | 17 | 0.37 |  |  | 1 | 18.075 |  | 15.413 | 0.8946 |  | 0.5g (RP: 500-yr; STIFF Soil)
Paniqui | BH-2 | SS-5 | 15.669577° | 120.580887° |  | Clay | CH | 18 | 1 | 18 | 0.37 |  |  | 1 | 23.054 |  | 13.541 | 0.9833 |  | 0.5g (RP: 500-yr; STIFF Soil)
Paniqui | BH-3 | SS-5 | 15.669652° | 120.580584° |  | Clayey Sand | SC | 18 | 1 | 48 | NP |  |  | 1 | 20.545 |  | 39.499 | 0.034 |  | 0.5g (RP: 500-yr; STIFF Soil)
Pura | BH-1 | SS-5 | 15.625795° | 120.650289° | 19.62 | Silty Sand | SM | 20.3 | 6 | 30 |  | 0.1777 | 0 | 6 | 20 | 30-32 | 22.5 | 0.1633 |  | 0.3g (RP: 500-yr; STIFF SOIL) |  | 15
Pura | BH-2 | SS-5 | 15.625836° | 120.650662° | 19.01 | Silty Sand | SM | 20.3 | 6 | 30 |  | 0.1987 | 0 | 6 | 20 | 30-32 | 22.5 | 0.3002 |  | 0.3g (RP: 500-yr; STIFF SOIL) |  | 15
Pura | BH-1 | SS-5 | 15.643867° | 120.672856° | 15.05 | Sandy Silt | ML | 23.4 | 3 | 12 | 0.1336 | 0.2604 |  | 3 | 17.9 | 22.5 | 12 | 0.5907 |  | 0.4g (RP: 500-yr; STIFF SOIL) |  | 12
Ramos | BH-1 | SS-5 | 15.686441° | 120.635555° | 3.16 | Clayey Silt | MH | 24.2 | 3 | 19 | 0.2719 | 0.3759 | 0 | 3 | 17 | 22.5 | 14.25 | 0.6204 |  | 0.3g (RP: 500-yr; STIFF SOIL) |  | 12
Ramos | BH-1 | SS-5 | 15.666889° | 120.642879° | 15.36 | Clayey Silt | MH | 23 | 1 | 21 | 0.2102 | 0.3522 |  | 1 | 17 | 22.5 | 15.75 | 0.6176 |  | 0.3g (RP: 500-yr; STIFF SOIL) |  | 12
Ramos | BH-1 | SS-5 | 15.684023° | 120.639705° | 11.09 | Clayey Silt | MH | 24.2 | 21 | 18 | 0.2343 | 0.3816 | 0 | 21 | 17 | 22.5 | 13.5 | 0.6741 |  | 0.3g (RP: 500-yr; STIFF SOIL) |  | 12
Ramos | BH-1 | SS-5 | 15.685089° | 120.637294° | 15.36 | Silty Sand | SM | 24.2 | 1 | 18 | 0 | 0.2479 | 0.2 | 1 | 19 | 32 | 13.5 | 0.2858 |  | 0.4g (RP: 500-yr; STIFF SOIL) |  | 15
San Manuel | BH-1 | SS-5 | 15.786314° | 120.605458° | 19.62 | Silty Sand | SM | 30.8 | 3.5 | 19 |  | 0.157 | 0 | 3.5 | 21 | 30-32 | 14 | 0.222 |  | 0.3g (RP: 500-yr; STIFF SOIL) |  | 15
San Manuel | BH-2 | SS-5 | 15.786300° | 120.605656° | 18.4 | Silty Sand | SM | 30.8 | 4.5 | 20 |  | 0.2048 | 0 | 4.5 | 20 | 30-32 | 15 | 0.253 |  | 0.3g (RP: 500-yr; STIFF SOIL) |  | 15
San Manuel | BH-1 | SS-5 | 15.798112° | 120.611316° | 22.37 | Sandy Silt | ML | 30 | N.E. | 66 | 0.142 | 0.268 | 0 | N.E. | 18 | 27.5 | 50 | 0.53 |  | 0.4g (RP: 500-yr; STIFF SOIL) |  | 20
San Manuel | BH-2 | SS-5 | 15.798144° | 120.611495° | 22.67 | Sandy Silt | ML | 30 | N.E. | 63 | 0.155 | 0.2822 | 0 | N.E. | 18 | 27.5 | 47 | 0.595 |  | 0.4g (RP: 500-yr; STIFF SOIL) |  | 20
San Manuel | BH-1 | SS-5 | 15.785400° | 120.613728° | 15.36 | Silty Sand | SM | 31.3 | 5 | 22 |  | 0.1582 | 0 | 5 | 21 | 30-32 | 16.5 | 0.3431 |  | 0.3g (PHIVOLCS: 500-yr RP; STIFF SOIL) |  | 15
San Manuel | BH-2 | SS-5 | 15.785383° | 120.613613° | 15.05 | Silty Sand | SM | 31.3 | 3 | 28 |  | 0.1959 | 0 | 3 | 20 | 30-32 | 21 | 0.1794 |  | 0.3g (PHIVOLCS: 500-yr RP; STIFF SOIL) |  | 15
San Manuel | BH-3 | SS-5 | 15.785220° | 120.613398° | 16.27 | Silty Sand | SM | 31.3 | 3 | 14 |  | 0.242 | 0 | 3 | 18 | 27.5-31 | 10.5 | 0.2748 |  | 0.3g (PHIVOLCS: 500-yr RP; STIFF SOIL) |  | 10
San Manuel | BH-1 | SS-5 | 15.797873° | 120.609780° | 20.84 | Clayey Silt | MH | 30 | 0.4 | 11 | 0.2138 | 0.3382 |  | 0.4 | 17 | 20 | 8.25 | 0.614 |  | 0.4g (RP: 500-yr; STIFF SOIL) |  | 10
San Manuel | BH-1 | SS-5 | 15.799033° | 120.611473° | 19.32 | Silty Sand | SM | 29.9 | 1.1 | 11 |  | 0.1893 | 0.22 | 1.1 | 20 | 30 | 8.25 | 0.3492 |  | 0.4g (RP: 500-yr; STIFF SOIL) |  | 10
San Manuel | BH-2 | SS-5 | 15.800020° | 120.611164° | 18.1 | Silty Sand | SM | 29.9 | 2.5 | 37 |  | 0.162 | 0.22 | 2.5 | 21.2 | 37 | 27.75 | 0.2743 |  | 0.4g (RP: 500-yr; STIFF SOIL) |  | 20
Victoria | BH-1 | SS-5 | 15.535479° | 120.689187° | 17.18 | Silty Sand | SM | 19.4 | 6 | 57 |  | 0.1582 | 0 | 6 | 21 | 32-35 | 42.75 | 0.3431 |  | 0.3g (RP: 500-yr; STIFF SOIL) |  | 20
Victoria | BH-2 | SS-5 | 15.535636° | 120.689206° | 16.88 | Silty Sand | SM | 19.4 | 6 | 56 |  | 0.1343 | 0 | 6 | 22 | 32-35 | 42 | 0.3481 |  | 0.3g (RP: 500-yr; STIFF SOIL) |  | 20
Victoria | BH-1 | SS-5 | 15.597176° | 120.664616° | 16.88 | Sandy Silt | ML | 19.6 | 3 | 33 | 0.1853 | 0.2665 | 0 | 3 | 18 | 25 | 24.75 | 0.5529 |  | 0.3g (RP: 500-yr; STIFF SOIL) |  | 15
Victoria | BH-2 | SS-5 | 15.597202° | 120.664573° | 16.88 | Sandy Silt | ML | 19.6 | 3 | 34 | 0.175 | 0.2381 | 0 | 3 | 18 | 25 | 25.5 | 0.5462 |  | 0.3g (RP: 500-yr; STIFF SOIL) |  | 15
Victoria | BH-1 | SS-5 | 15.589208° | 120.698247° | 15.96 | Sandy Silt | ML | 22.2 | 1.1 | 11 | 0.1957 | 0.2877 |  | 1.1 | 17.6 | 25 | 11 | 0.5646 |  | 0.4g (RP: 500-yr; STIFF SOIL) |  | 15
Victoria | BH-1 | SS-5 | 15.596175° | 120.698729° | 13.22 | Sandy Silt | ML | 22.6 | 3 | 17 | 0.135 | 0.2853 |  | 3 | 17.6 | 25 | 13 | 0.525 |  | 0.4g (RP: 500-yr; STIFF SOIL) |  | 15
Victoria | BH-1 | SS-5 | 15.558353° | 120.689713° | 14.44 | Clayey Silt | MH | 20 | 1.5 | 15 | 0.25 | 0.338 | 0 | 1.5 | 17 | 22.5 | 11 | 0.651 |  | 0.3g (RP: 500-yr; STIFF SOIL) |  | 12
Victoria | BH-2 | SS-5 | 15.558274° | 120.689610° | 14.44 | Clayey Silt | MH | 20 | 1.5 | 27 | 0.26 | 0.34 | 0 | 1.5 | 17 | 22.5 | 20 | 0.635 |  | 0.3g (RP: 500-yr; STIFF SOIL) |  | 12
Victoria | BH-1 | SS-5 | 15.543797° | 120.681065° | 16.57 | Silty Sand | SM | 18.6 | 6 | 41 |  | 0.1984 | 0 | 6 | 20 | 32-35 | 30.75 | 0.3214 |  | 0.3g (RP: 500-yr; STIFF SOIL) |  | 20
Victoria | BH-2 | SS-5 | 15.543676° | 120.681087° | 16.88 | Silty Sand | SM | 18.6 | 6 | 37 |  | 0.152 | 0 | 6 | 21 | 32-35 | 27.75 | 0.2858 |  | 0.3g (RP: 500-yr; STIFF SOIL) |  | 20
Tarlac City | BH-1 | SS-5 | 15.4297 | 120.64 |  | silty sand | SM | 11.9 | 1.3 | 0.19 | 0 | 19 |  | 1.3 | 17.45 | 29.5 | 20 | 27 | loose to medium dense | 0.35g (RP: 475-yr; STIFF Soil)
Tarlac City | BH-1 | SS-5 | 15.4897 | 120.59 | 41.2 | sandy silt | ML | 7.9 | 4.5 | 0.25 | 0.1757 | 24.02 |  | 4.5 | 21 | 27.5 |  | 55.01 |  |  |  | 25000
Tarlac City | BH-2 | SS-5 | 15.4896 | 120.59 | 41.5 | sandy silt | ML | 7.9 | 4.5 | 0.26 | 0.1513 | 23.35 |  | 6 | 21 | 27.5 |  | 58.68 |  |  |  | 25000
Tarlac City | BH-1 | SS-5 | 15.4841 | 120.618 | 32.7 | silty sand | SM | 10.9 | 1 | 92 |  | 22.43 |  | 1 | 21 | 37.5 |  | 28.8 |  |  |  | 70000
Tarlac City | BH-2 | SS-5 | 15.4839 | 120.618 | 32.4 | silty sand | SM | 10.9 | 1 | 72 |  | 21.62 |  | 1 | 21 | 37.5 |  | 25.3 |  |  |  | 70000
Tarlac City | BH-1 | SS-5 | 15.4688 | 120.6532 | 21.4 | silty sand | SM | 13.5 | 3 | 47 |  | 17.57 |  | 3 | 21 | 35 |  | 21.05 |  |  |  | 35000

## 7.5m-9.0m
Municipality | Borehole ID | Sample No. | Latitude | Longitude | Elevation | Soil/Rock Description | USCS Symbol | Fault Distance (km) | Ground Water Table | SPT N-Value | Plasticity Index (PI) | Natural Water Content (ω) | Mean Particle Size (D50) (mm) | Groundwater Level (m) | Unit Weight (γ) | Internal Friction Angle | Corrected SPT-N Value (N1(60)) | Fines Content | Relative Density | Peak Ground Acceleration | Cyclic Stress Ratio (CSR) | Elastic Modulus (Es) (MN/m²)
Anao | BH-1 | SS-6 | 15.715506° | 120.623904° | 9.28 | Sandy Silt | ML | 26.3 | 28.5 | 16 | 0.1792 | 0.2825 | 17.92 | 28.5 | 20 | 27.5 | 12 | 0.5869 |  | 0.4g (RP: 500-yr; STIFF Soil) |  | 10000 to 30000
Anao | BH-1 | SS-6 | 15.759126° | 120.600236° | 19.65 | Silty Sand | SM | 30.8 | 1.5 | 28 |  | 0.2108 | 0 | 1.5 | 20 | 30 | 21 | 0.3312 |  | 0.3g (RP: 500-yr; STIFF Soil) |  | 15000
Anao | BH-2 | SS-6 | 15.759537° | 120.600182° | 15.99 | Silty Sand | SM | 30.8 | 1.5 | 21 |  | 0.1854 | 0 | 1.5 | 21 | 30 | 15.75 | 0.2695 |  | 0.3g (RP: 500-yr; STIFF Soil) |  | 15000
Bamban | BH-1 | SS-6 | 15.27346° | 120.56187° | 73.5 | Sandy Lean Clay | CL | 19.8 |  | 50 | 0.13 | 0.3336 |  |  | 17.1-19.2 | 31-40 |  | 0.661 |  | 0.4g | 0.123
Camiling | BH-1 | SS-6 | 15.686632° | 120.412972° | 8.98 | Clayey Silt | MH | 7.6 | 4.5 | 43 | 0.236 | 0.393 |  | 4.5 | 16.5 | 27.5 |  | 0.661 |  | 0.4g (RP: 500-yr; STIFF Soil) |  | 20
Camiling | BH-2 | SS-6 | 15.686638° | 120.413130° | 9.28 | Clayey Silt | MH | 7.6 | 5 | 35 | 0.262 | 0.3557 |  | 5 | 17.1 | 27.5 |  | 0.649 |  | 0.4g (RP: 500-yr; STIFF Soil) |  | 20
Camiling | BH-1 | SS-6 | 15.686652° | 120.412968° | 8.67 | Brown, Clayey Silt of medium plasticity | MH | 8.3 | 6 | 52 | 0.23 | 0.3736 |  | 6 | 21 | 27.5 |  | 0.633 |  | 0.4g |  | 2026-10-30
Camiling | BH-2 | SS-6 | 15.686296° | 120.412971° | 9.59 | Brown, Clayey Silt of medium plasticity | MH | 8.3 | 7 | 17 | 0.245 | 0.3719 |  | 7 | 21 | 27.5 |  | 0.653 |  | 0.4g |  | 15-40
Camiling | BH-3 | SS-6 | 15.686062° | 120.412563° | 9.59 | Brown, Clayey Silt of medium plasticity | MH | 8.3 | 7 | 27 | 0.22 | 0.3322 |  | 7 | 21 | 27.5 |  | 0.647 |  | 0.4g |  | 15-40
Camiling | BH-1 | SS-6 | 15.732336° | 120.434617° | 3.8 | Silty Sand | SM | 11.3 | 4.3 | 17 |  | 0.1961 | 0 | 4.3 | 20 | 30-32 | 13 | 0.292 |  | 0.2g (RP:500-yr; ROCK SITE) |  | 15
Camiling | BH-1 | SS-6 | 15.656521° | 120.400915° | 6.92 | Sandy Silt | ML | 4.8 | 6 | 30 | 0.15 | 0.2393 |  | 6 | 18.1 | 25 | 23 | 0.57 |  | 0.4g |  | 15
Gerona | BH-1 | SS-6 | 15.635467° | 120.624711° | 16.9 | Clayey Silt | MH | 19 | 7.5 | 47 | 0.276 | 0.3274 | 0 | 7.5 | 17 | 27.5 | 35 | 0.662 |  | 0.3g (RP: 500-yr; STIFF Soil) |  | 20000
Gerona | BH-1 | SS-6 | 15.555744° | 120.600555° | 23.61 | Silty Sand | SM | 11.3 | 3 | 30 |  | 0.2256 | 0 | 3 | 0 | 30-32 | 22.5 | 0.226 |  | 0.3g (RP: 500-yr; STIFF Soil) |  | 15000
Gerona | BH-2 | SS-6 | 15.555718° | 120.600598° | 23.61 | Silty Sand | SM | 11.3 | 3 | 31 |  | 0.2349 | 0 | 3 | 19 | 30-32 | 23.25 | 0.241 |  | 0.3g (RP: 500-yr; STIFF Soil) |  | 15000
Gerona | BH-1 | SS-6 | 15.592509° | 120.620622° | 23.91 | Silty Sand | SM | 15.5 | 3 | 36 |  | 0.1716 | 0 | 3 | 20 | 32-35 | 27 | 0.275 |  | 0.3g (RP: 500-yr; STIFF Soil) |  | 20000
Gerona | BH-2 | SS-6 | 15.592510° | 120.620552° | 23.9 | Silty Sand | SM | 15.5 | 3 | 30 |  | 0.1897 | 0 | 3 | 20 | 30-32 | 23 | 0.191 |  | 0.3g (RP: 500-yr; STIFF Soil) |  | 15000
Gerona | BH-1 | SS-6 | 15.556476° | 120.573764° | 23.91 | Silty Sand | SM | 9 | N.E | 34 |  | 0.1459 | 0 | N.E | 20 | 32-35 | 26 | 0.309 |  | 0.3g (RP: 500-yr; STIFF Soil) |  | 20000
Gerona | BH-2 | SS-6 | 15.556501° | 120.573845° | 23.91 | Silty Sand | SM | 9 | N.E | 39 |  | 0.1892 | 0 | N.E | 19 | 32-35 | 29 | 0.287 |  | 0.3g (RP: 500-yr; STIFF Soil) |  | 20000
Gerona | BH-1 | SS-6 | 15.578777° | 120.573149° | 20.56 | Clayey Silt | MH | 11.1 | 12 | 24 | 0.2026 | 0.3599 | 0 | 12 | 17 | 25 | 18 | 0.6569 |  | 0.3g (RP: 500-yr; STIFF Soil) |  | 15000
Gerona | BH-2 | SS-6 | 15.578761° | 120.573483° | 21.48 | Clayey Silt | MH | 11.1 | 4.5 | 24 | 0.2289 | 0.3709 | 0 | 4.5 | 17 | 25 | 18 | 0.6174 |  | 0.3g (RP: 500-yr; STIFF Soil) |  | 15000
Gerona | BH-1 | SS-6 | 15.600169° | 120.544751° | 15.07 | Clayey Silt | MH | 11.1 | N.E | 33 | 0.25 | 0.3557 | 0 | N.E | 17 | 25 | 25 | 0.617 |  | 0.3g (RP: 500-yr; STIFF Soil) |  | 15000
Gerona | BH-2 | SS-6 | 15.600168° | 120.544618° | 15.07 | Clayey Silt | MH | 11.1 | N.E | 33 | 0.24 | 0.3582 | 0 | N.E | 17 | 25 | 25 | 0.632 |  | 0.3g (RP: 500-yr; STIFF Soil) |  | 15000
Gerona | BH-1 | SS-6 | 15.589244° | 120.597051° | 21.96 | Silty Sand | SM | 13.3 | 2.5 | 46 |  | 0.1494 | 0 | 2.5 | 21 | 32-35 | 35 | 0.255 |  | 0.3g (RP: 500-yr; STIFF Soil) |  | 20000
Gerona | BH-2 | SS-6 | 15.58917° | 120.597011° | 21.66 | Silty Sand | SM | 13.3 | 2.5 | 49 |  | 0.1519 | 0 | 2.5 | 21 | 32-35 | 37 | 0.268 |  | 0.3g (RP: 500-yr; STIFF Soil) |  | 20000
Gerona | BH-1 | SS-6 | 15.555633° | 120.608133° | 23.3 | Silty Sand | SM | 12 | 2 | 43 |  | 0.1713 | 0 | 2 | 20 | 32-35 | 32.25 | 0.27 |  | 0.3g (RP: 500-yr; STIFF Soil) |  | 20000
Gerona | BH-2 | SS-6 | 15.555650° | 120.608052° | 23.3 | Silty Sand | SM | 12 | 2 | 26 |  | 0.1632 | 0 | 2 | 20 | 30-35 | 19.5 | 0.2 |  | 0.3g (RP: 500-yr; STIFF Soil) |  | 15000
Gerona | BH-1 | SS-4 | 15.596727° | 120.608189° | 24.22 | Silty Sand | SM | 24.2 | 1.5 | 51 |  | 0.1321 | 0 | 1.5 | 21 | 32-35 | 38 | 0.285 |  | 0.3g (RP: 500-yr; STIFF Soil) |  | 20000
Gerona | BH-1 | SS-2 | 15.572991° | 120.551964° | 32.44 | Silty Sand | SM | 9.3 | 10 | 79 | 0 | 0.2475 | 0.22 | 10 | 19.6 | 40 |  | 0.3 |  | 0.4g (RP: 500-yr; ROCK Site) |  | 25000
Gerona | BH-1 | SS-6 | 15.602424° | 120.593012° | 24.52 | Silty Sand | SM | 11.1 | 4.5 | 41 |  | 0.1496 | 0 | 4.5 | 21 | 32-35 | 31 | 0.28 |  | 0.3g (RP: 500-yr; STIFF Soil) |  | 20000
Gerona | BH-2 | SS-6 | 15.602593° | 120.593001° | 25.13 | Silty Sand | SM | 11.1 | 4.5 | 47 |  | 0.1502 | 0 | 4.5 | 0 | 32-35 | 35 | 0.279 |  | 0.3g (RP: 500-yr; STIFF Soil) |  | 20000
Moncada | BH-1 | SS-6 | 15.745085° | 120.576019° | 14.8 | Sandy Silt | ML | 26.5 | 2 | 37 | 0.16 | 0.2784 |  | 2 | 21 | 27.5 |  | 0.56 |  | 0.3g |  | 30-80
Moncada | BH-2 | SS-6 | 15.744907° | 120.576261° | 15.7 | Sandy Silt | ML | 26.5 | 2 | 26 | 0.2 | 0.2878 |  | 2 | 21 | 27.5 |  | 0.59 |  | 0.3g |  | 15-40
Moncada | BH-1 | SS-6 | 15.769566° | 120.575766° | 12.9 | Silty Sand | SM | 27 | 1.05 | 18 |  | 0.1775 |  | 1.05 | 20 | 32.5 |  | 0.3434 |  |  |  | 15-50
Moncada | BH-2 | SS-6 | 15.769692° | 120.575525° | 12.3 | Silty Sand | SM | 27 | 1 | 39 |  | 0.1955 |  | 1 | 21 | 35 |  | 0.2277 |  |  |  | 20-50
Moncada | BH-1 | SS-6 | 15.808724° | 120.571566° | 14.2 | Sandy Silt | ML | 28.5 | 1 | 27 | 0.19 | 0.2296 |  | 1 | 21 | 27.5 |  | 0.561 |  |  |  | 15-40
Moncada | BH-2 | SS-6 | 15.808848° | 120.571571° | 14.2 | Sandy Silt | ML | 28.5 | 1 | 21 | 0.168 | 0.282 |  | 1 | 21 | 27.5 |  | 0.563 |  |  |  | 15-40
Moncada | BH-1 | SS-6 | 15.737812° | 120.577325° | 246.9 | Sandy Silt | ML | 26.1 | 6 | 20 | 0.1481 | 0.2888 |  | 6 | 21 | 27.5 |  | 0.5237 |  |  |  | 15-40
Moncada | BH-2 | SS-6 | 15.737879° | 120.577483° | 246.9 | Sandy Silt | ML | 26.1 | 6 | 18 | 0.1698 | 0.2167 |  | 6 | 21 | 27.5 |  | 0.5287 |  |  |  | 15-40
Moncada | BH-1 | SS-6 | 15.744291° | 120.596494° | 13.55 | Clayey Silt | MH | 27.3 | N.E. | 36 | 0.1153 | 0.3914 | 0 | N.E. | 17 | 25 | 27 | 0.6198 |  | 0.3g (RP: 500-yr; STIFF SOIL) |  | 15
Moncada | BH-2 | SS-6 | 15.744070° | 120.597089° | 12.94 | Clayey Silt | MH | 27.3 | N.E. | 33 | 0.204 | 0.3251 | 0 | N.E. | 17 | 25 | 24.75 | 0.6825 |  | 0.3g (RP: 500-yr; STIFF SOIL) |  | 15
Paniqui | BH-1 | SS-6 | 15.645909° | 120.529080° | 11.11 | Sandy Silt | ML | 15.1 | 6 | 26 | 0.146 | 0.2323 |  | 6 | 18.3 | 25 | 20 | 0.527 |  | 0.4g (RP: 500-yr; STIFF Soil) |  | 15000
Paniqui | BH-1 | SS-6 | 15.664740° | 120.555608° | 14.46 | Clayey Silt | MH | 18.2 | 2 | 15 | 0.23 | 0.3327 | 0 | 2 | 17 | 22.5 | 11.25 | 0.62 |  | 0.3g (RP: 500-yr; STIFF Soil) |  | 12000
Paniqui | BH-2 | SS-6 | 15.664765° | 120.55554° | 14.46 | Clayey Silt | MH | 18.2 | 2 | 13 | 0.29 | 0.3515 | 0 | 2 | 17 | 22.5 | 9.75 | 0.603 |  | 0.3g (RP: 500-yr; STIFF Soil) |  | 12000
Paniqui | BH-1 | SS-6 | 15.642894° | 120.528764° | 14.16 | Silty Sand | SM | 15.2 | 3 | 37 |  | 0.2225 | 0.19 | 3 | 19.5 | 37 | 27.75 | 0.3488 |  | 0.3g to 0.4g (RP: 500-yr; STIFF Soil) |  | 20000
Paniqui | BH-1 | SS-6 | 15.636114° | 120.543763° | 18.15 | Clayey Silt | MH | 16 | 3 | 15 | 0.259 | 0.3226 |  | 3 | 20 | 27.5 |  | 0.674 |  | 0.3g (RP: 500-yr; STIFF Soil) |  | 10000 to 30000
Paniqui | BH-2 | SS-6 | 15.636527° | 120.543634° | 17.8 | Silty Sand | SM | 16 | 3 | 10 |  | 0.1461 |  | 3 | 19 | 30 |  | 0.311 |  | 0.3g (RP: 500-yr; STIFF Soil) |  | 7000 to 20000
Paniqui | BH-1 | SS-6 | 15.691076° | 120.553470° | 15.68 | Silty Clay | CH | 20.1 | 3 | 10 | 0.3837 | 0.3928 | 0 | 3 | 17 | 19.5 | 7.5 | 0.8355 |  | 0.3g (RP: 500-yr; STIFF Soil) |  | 13000
Paniqui | BH-1 | SS-6 | 15.693865° | 120.551974° | 13.25 | Clayey Silt | MH | 20.2 | 1 | 14 | 0.261 | 0.3914 |  | 1 | 17 | 22.5 | 11 | 0.623 |  | 0.3g (RP: 500-yr; STIFF Soil) |  | 12000
Paniqui | BH-1 | SS-6 | 15.677637° | 120.58916° | 11.1 | Clayey Silt | MH | 22.2 | 3 | 16 | 0.25 | 0.3571 |  | 3 | 21 | 27.5 |  | 0.666 |  | 0.3g (RP: 500-yr; STIFF Soil) |  | 1500 to 6000
Paniqui | BH-2 | SS-6 | 15.677583° | 120.589097° | 11.1 | Clayey Silt | MH | 22.2 | 3 | 34 | 0.24 | 0.3625 |  | 3 | 21 | 27.5 |  | 0.653 |  | 0.3g (RP: 500-yr; STIFF Soil) |  | 30000 to 80000
Paniqui | BH-1 | SS-6 | 15.668819° | 120.584161° |  | Clay | CH | 18 | 1 | 66 | 0.38 |  |  | 1 | 22.458 |  | 46.573 | 0.8248 |  | 0.5g (RP: 500-yr; STIFF Soil)
Paniqui | BH-2 | SS-6 | 15.669577° | 120.580887° |  | Silty Sand | SM | 18 | 1 | 58 | NP |  |  | 1 | 21.012 |  | 43.338 | 0.2669 |  | 0.5g (RP: 500-yr; STIFF Soil)
Paniqui | BH-3 | SS-6 | 15.669652° | 120.580584° |  | Silty Sand | SM | 18 | 1 | 59 | NP |  |  | 1 | 20.453 |  | 45.115 | 0.4115 |  | 0.5g (RP: 500-yr; STIFF Soil)
Pura | BH-1 | SS-6 | 15.625795° | 120.650289° | 18.12 | Silty Sand | SM | 20.3 | 6 | 41 |  | 0.1543 | 0 | 6 | 21 | 32-35 | 30.75 | 0.2096 |  | 0.3g (RP: 500-yr; STIFF SOIL) |  | 20
Pura | BH-2 | SS-6 | 15.625836° | 120.650662° | 17.51 | Silty Sand | SM | 20.3 | 6 | 42 |  | 0.2155 | 0 | 6 | 20 | 32-35 | 31.5 | 0.2294 |  | 0.3g (RP: 500-yr; STIFF SOIL) |  | 20
Pura | BH-1 | SS-6 | 15.643867° | 120.672856° | 13.55 | Sandy Silt | ML | 23.4 | 3 | 14 | 0.1393 | 0.2823 |  | 3 | 17.7 | 22.5 | 14 | 0.5859 |  | 0.4g (RP: 500-yr; STIFF SOIL) |  | 12
Ramos | BH-1 | SS-6 | 15.686441° | 120.635555° | 1.66 | Clayey Silt | MH | 24.2 | 3 | 24 | 0.21 | 0.2757 | 0 | 3 | 18 | 25 | 18 | 0.5618 |  | 0.3g (RP: 500-yr; STIFF SOIL) |  | 15
Ramos | BH-1 | SS-6 | 15.666889° | 120.642879° | 13.86 | Clayey Silt | MH | 23 | 1 | 24 | 0.2615 | 0.359 |  | 1 | 17 | 25 | 18 | 0.6365 |  | 0.3g (RP: 500-yr; STIFF SOIL) |  | 15
Ramos | BH-1 | SS-6 | 15.684023° | 120.639705° | 9.59 | Clayey Silt | MH | 24.2 | 21 | 21 | 0.2783 | 0.3687 | 0 | 21 | 17 | 22.5 | 15.75 | 0.6405 |  | 0.3g (RP: 500-yr; STIFF SOIL) |  | 12
Ramos | BH-1 | SS-6 | 15.685089° | 120.637294° | 13.86 | Silty Sand | SM | 24.2 | 1 | 18 | 0 | 0.2137 | 0.2 | 1 | 19.5 | 32 | 13.5 | 0.3058 |  | 0.4g (RP: 500-yr; STIFF SOIL) |  | 15
San Manuel | BH-1 | SS-6 | 15.786314° | 120.605458° | 18.12 | Silty Sand | SM | 30.8 | 3.5 | 24 |  | 0.2029 | 0 | 3.5 | 20 | 30-32 | 18 | 0.279 |  | 0.3g (RP: 500-yr; STIFF SOIL) |  | 15
San Manuel | BH-2 | SS-6 | 15.786300° | 120.605656° | 16.9 | Silty Sand | SM | 30.8 | 4.5 | 24 |  | 0.1512 | 0 | 4.5 | 21 | 30-32 | 18 | 0.302 |  | 0.3g (RP: 500-yr; STIFF SOIL) |  | 15
San Manuel | BH-1 | SS-6 | 15.798112° | 120.611316° | 20.87 | Sandy Silt | ML | 30 | N.E. | 28 | 0.159 | 0.2594 | 0 | N.E. | 18 | 25 | 21 | 0.554 |  | 0.4g (RP: 500-yr; STIFF SOIL) |  | 15
San Manuel | BH-2 | SS-6 | 15.798144° | 120.611495° | 21.17 | Sandy Silt | ML | 30 | N.E. | 29 | 0.162 | 0.2335 | 0 | N.E. | 18 | 25 | 22 | 0.525 |  | 0.4g (RP: 500-yr; STIFF SOIL) |  | 15
San Manuel | BH-1 | SS-6 | 15.785400° | 120.613728° | 13.86 | Silty Sand | SM | 31.3 | 5 | 26 |  | 0.2205 | 0 | 5 | 20 | 30-32 | 19.5 | 0.3361 |  | 0.3g (PHIVOLCS: 500-yr RP; STIFF SOIL) |  | 15
San Manuel | BH-2 | SS-6 | 15.785383° | 120.613613° | 13.55 | Silty Sand | SM | 31.3 | 3 | 30 |  | 0.1833 | 0 | 3 | 20 | 30-32 | 22.5 | 0.3043 |  | 0.3g (PHIVOLCS: 500-yr RP; STIFF SOIL) |  | 15
San Manuel | BH-3 | SS-6 | 15.785220° | 120.613398° | 14.77 | Silty Sand | SM | 31.3 | 3 | 16 |  | 0.2207 | 0 | 3 | 19 | 30-32 | 12 | 0.3361 |  | 0.3g (PHIVOLCS: 500-yr RP; STIFF SOIL) |  | 15
San Manuel | BH-1 | SS-6 | 15.797873° | 120.609780° | 19.34 | Clayey Silt | MH | 30 | 0.4 | 14 | 0.232 | 0.3584 |  | 0.4 | 16.8 | 22.5 | 10.5 | 0.6788 |  | 0.4g (RP: 500-yr; STIFF SOIL) |  | 12
San Manuel | BH-1 | SS-6 | 15.799033° | 120.611473° | 17.82 | Silty Sand | SM | 29.9 | 1.1 | 15 |  | 0.1862 | 0.19 | 1.1 | 20 | 31 | 11.25 | 0.3379 |  | 0.4g (RP: 500-yr; STIFF SOIL) |  | 15
San Manuel | BH-2 | SS-6 | 15.800020° | 120.611164° | 16.6 | Silty Sand | SM | 29.9 | 2.5 | 41 |  | 0.2299 | 0.21 | 2.5 | 20 | 37 | 30.75 | 0.3148 |  | 0.4g (RP: 500-yr; STIFF SOIL) |  | 20
Victoria | BH-1 | SS-6 | 15.535479° | 120.689187° | 15.68 | Silty Sand | SM | 19.4 | 6 | 60 |  | 0.2205 | 0 | 6 | 20 | 32-35 | 45 | 0.3361 |  | 0.3g (RP: 500-yr; STIFF SOIL) |  | 20
Victoria | BH-2 | SS-6 | 15.535636° | 120.689206° | 15.38 | Silty Sand | SM | 19.4 | 6 | 60 |  | 0.1877 | 0 | 6 | 21 | 32-35 | 45 | 0.342 |  | 0.3g (RP: 500-yr; STIFF SOIL) |  | 20
Victoria | BH-1 | SS-6 | 15.597176° | 120.664616° | 15.38 | Sandy Silt | ML | 19.6 | 3 | 28 | 0.1668 | 0.2899 | 0 | 3 | 18 | 25 | 21 | 0.5389 |  | 0.3g (RP: 500-yr; STIFF SOIL) |  | 15
Victoria | BH-2 | SS-6 | 15.597202° | 120.664573° | 15.38 | Sandy Silt | ML | 19.6 | 3 | 38 | 0.1738 | 0.2524 | 0 | 3 | 18 | 25 | 28.5 | 0.5709 |  | 0.3g (RP: 500-yr; STIFF SOIL) |  | 15
Victoria | BH-1 | SS-6 | 15.589208° | 120.698247° | 14.46 | Sandy Silt | ML | 22.2 | 1.1 | 12 | 0.1889 | 0.2702 |  | 1.1 | 18 | 25 | 12 | 0.5552 |  | 0.4g (RP: 500-yr; STIFF SOIL) |  | 15
Victoria | BH-1 | SS-6 | 15.596175° | 120.698729° | 11.72 | Sandy Silt | ML | 22.6 | 3 | 18 | 0.135 | 0.2528 |  | 3 | 18 | 25 | 14 | 0.536 |  | 0.4g (RP: 500-yr; STIFF SOIL) |  | 15
Victoria | BH-1 | SS-6 | 15.558353° | 120.689713° | 12.94 | Clayey Silt | MH | 20 | 1.5 | 18 | 0.25 | 0.3423 | 0 | 1.5 | 17 | 22.5 | 14 | 0.678 |  | 0.3g (RP: 500-yr; STIFF SOIL) |  | 12
Victoria | BH-2 | SS-6 | 15.558274° | 120.689610° | 12.94 | Clayey Silt | MH | 20 | 1.5 | 31 | 0.27 | 0.3416 | 0 | 1.5 | 17 | 22.5 | 23 | 0.7 |  | 0.3g (RP: 500-yr; STIFF SOIL) |  | 12
Victoria | BH-1 | SS-6 | 15.543797° | 120.681065° | 15.07 | Silty Sand | SM | 18.6 | 6 | 34 |  | 0.1939 | 0 | 6 | 20 | 32-35 | 25.5 | 0.3316 |  | 0.3g (RP: 500-yr; STIFF SOIL) |  | 20
Victoria | BH-2 | SS-6 | 15.543676° | 120.681087° | 15.38 | Silty Sand | SM | 18.6 | 6 | 36 |  | 0.1356 | 0 | 6 | 21 | 32-35 | 27 | 0.3464 |  | 0.3g (RP: 500-yr; STIFF SOIL) |  | 20
Tarlac City | BH-1 | SS-6 | 15.4297 | 120.64 |  | silty sand | SM | 11.9 | 1.3 | 0.31 | 0 | 17 |  | 1.3 | 18.1 | 29.5 | 33 | 10 | loose to medium dense | 0.35g (RP: 475-yr; STIFF Soil)
Tarlac City | BH-1 | SS-6 | 15.4897 | 120.59 | 39.7 | sandy silt | ML | 7.9 | 4.5 | 0.28 | 0.1398 | 27.87 |  | 4.5 | 21 | 27.5 |  | 52.23 |  |  |  | 25000
Tarlac City | BH-2 | SS-6 | 15.4896 | 120.59 | 40 | sandy silt | ML | 7.9 | 4.5 | 0.49 | 0.1289 | 26.9 |  | 6 | 21 | 27.5 |  | 56.21 |  |  |  | 50000
Tarlac City | BH-2 | SS-6 | 15.4839 | 120.618 | 30.9 | silty sand | SM | 10.9 | 1 | 86 |  | 23.12 |  | 1 | 21 | 37.5 |  | 25 |  |  |  | 70000
Tarlac City | BH-1 | SS-6 | 15.4688 | 120.6532 | 19.9 | silty sand | SM | 13.5 | 3 | 50 |  | 13.5 |  | 3 | 21 | 35 |  | 13.82 |  |  |  | 35000

## 9.0m-10.5m
Municipality | Borehole ID | Sample No. | Latitude | Longitude | Elevation | Soil/Rock Description | USCS Symbol | Fault Distance (km) | Ground Water Table | SPT N-Value | Plasticity Index (PI) | Natural Water Content (ω) | Mean Particle Size (D50) (mm) | Groundwater Level (m) | Unit Weight (γ) | Internal Friction Angle | Corrected SPT-N Value (N1(60)) | Fines Content | Relative Density | Peak Ground Acceleration | Elastic Modulus (Es) (MN/m²)
Anao | BH-1 | SS-7 | 15.715506° | 120.623904° | 7.78 | Sandy Silt | ML | 26.3 | 28.5 | 18 | 0.1495 | 0.2895 | 14.95 | 28.5 | 20 | 27.5 | 13.5 | 0.574 |  | 0.4g (RP: 500-yr; STIFF Soil) | 10000 to 30000
Anao | BH-1 | SS-7 | 15.759126° | 120.600236° | 18.15 | Silty Sand | SM | 30.8 | 1.5 | 16 |  | 0.1744 | 0 | 1.5 | 21 | 30 | 12 | 0.2979 |  | 0.3g (RP: 500-yr; STIFF Soil) | 15000
Anao | BH-2 | SS-7 | 15.759537° | 120.600182° | 14.49 | Silty Sand | SM | 30.8 | 1.5 | 25 |  | 0.2194 | 0 | 1.5 | 20 | 30 | 18.75 | 0.3445 |  | 0.3g (RP: 500-yr; STIFF Soil) | 15000
Camiling | BH-1 | SS-7 | 15.686632° | 120.412972° | 7.48 | Clayey Silt | MH | 7.6 | 4.5 | 40 | 0.256 | 0.3553 |  | 4.5 | 16.9 | 27.5 |  | 0.626 |  | 0.4g (RP: 500-yr; STIFF Soil) | 20
Camiling | BH-2 | SS-7 | 15.686638° | 120.413130° | 7.78 | Clayey Silt | MH | 7.6 | 5 | 47 | 0.232 | 0.3411 |  | 5 | 17.2 | 27.5 |  | 0.634 |  | 0.4g (RP: 500-yr; STIFF Soil) | 20
Camiling | BH-1 | SS-7 | 15.686652° | 120.412968° | 7.17 | Brown, Clayey Silt of medium plasticity | MH | 8.3 | 6 | 28 | 0.241 | 0.3619 |  | 6 | 21 | 27.5 |  | 0.654 |  | 0.4g | 15-40
Camiling | BH-2 | SS-7 | 15.686296° | 120.412971° | 8.09 | Brown, Clayey Silt of medium plasticity | MH | 8.3 | 7 | 18 | 0.255 | 0.332 |  | 7 | 21 | 27.5 |  | 0.677 |  | 0.4g | 15-40
Camiling | BH-3 | SS-7 | 15.686062° | 120.412563° | 8.09 | Brown, Clayey Silt of medium plasticity | MH | 8.3 | 7 | 22 | 0.231 | 0.3284 |  | 7 | 21 | 27.5 |  | 0.662 |  | 0.4g | 15-40
Camiling | BH-1 | SS-7 | 15.732336° | 120.434617° | 2.3 | Silty Sand | SM | 11.3 | 4.3 | 13 |  | 0.1561 | 0 | 4.3 | 21 | 27.5-30 | 10 | 0.226 |  | 0.2g (RP:500-yr; ROCK SITE) | 10
Camiling | BH-1 | SS-7 | 15.656521° | 120.400915° | 5.42 | Sandy Silt | ML | 4.8 | 6 | 63 | 0.15 | 0.2173 |  | 6 | 18.4 | 27.5 | 47 | 0.59 |  | 0.4g | 20
Gerona | BH-1 | SS-7 | 15.635467° | 120.624711° | 15.4 | Clayey Silt | MH | 19 | 7.5 | 41 | 0.233 | 0.3898 | 0 | 7.5 | 17 | 27.5 | 31 | 0.649 |  | 0.3g (RP: 500-yr; STIFF Soil) | 20000
Gerona | BH-2 | SS-7 | 15.635408° | 120.624588° | 14.79 | Clayey Silt | MH | 19 | 7.5 | 42 | 0.25 | 0.3718 | 0 | 7.5 | 17 | 27.5 | 32 | 0.675 |  | 0.3g (RP: 500-yr; STIFF Soil) | 20000
Gerona | BH-1 | SS-7 | 15.555744° | 120.600555° | 22.11 | Silty Sand | SM | 11.3 | 3 | 39 |  | 0.2331 | 0 | 3 | 0 | 32-35 | 29.25 | 0.257 |  | 0.3g (RP: 500-yr; STIFF Soil) | 20000
Gerona | BH-2 | SS-7 | 15.555718° | 120.600598° | 22.11 | Silty Sand | SM | 11.3 | 3 | 40 |  | 0.2249 | 0 | 3 | 19 | 32-35 | 30 | 0.239 |  | 0.3g (RP: 500-yr; STIFF Soil) | 20000
Gerona | BH-1 | SS-7 | 15.592509° | 120.620622° | 22.41 | Silty Sand | SM | 15.5 | 3 | 37 |  | 0.2156 | 0 | 3 | 20 | 32-35 | 28 | 0.261 |  | 0.3g (RP: 500-yr; STIFF Soil) | 20000
Gerona | BH-2 | SS-7 | 15.592510° | 120.620552° | 22.4 | Silty Sand | SM | 15.5 | 3 | 34 |  | 0.1724 | 0 | 3 | 20 | 32-35 | 26 | 0.245 |  | 0.3g (RP: 500-yr; STIFF Soil) | 20000
Gerona | BH-1 | SS-7 | 15.556476° | 120.573764° | 22.41 | Silty Sand | SM | 9 | N.E | 43 |  | 0.1675 | 0 | N.E | 19 | 32-35 | 32 | 0.248 |  | 0.3g (RP: 500-yr; STIFF Soil) | 20000
Gerona | BH-2 | SS-7 | 15.556501° | 120.573845° | 22.41 | Silty Sand | SM | 9 | N.E | 41 |  | 0.1414 | 0 | N.E | 20 | 32-35 | 31 | 0.216 |  | 0.3g (RP: 500-yr; STIFF Soil) | 20000
Gerona | BH-1 | SS-7 | 15.578777° | 120.573149° | 19.06 | Clayey Silt | MH | 11.1 | 12 | 25 | 0.2197 | 0.3499 | 0 | 12 | 17 | 25 | 18.75 | 0.6213 |  | 0.3g (RP: 500-yr; STIFF Soil) | 15000
Gerona | BH-2 | SS-7 | 15.578761° | 120.573483° | 19.98 | Clayey Silt | MH | 11.1 | 4.5 | 35 | 0.2667 | 0.3453 | 0 | 4.5 | 17 | 25 | 26.25 | 0.609 |  | 0.3g (RP: 500-yr; STIFF Soil) | 15000
Gerona | BH-1 | SS-7 | 15.600169° | 120.544751° | 13.57 | Clayey Silt | MH | 11.1 | N.E | 48 | 0.25 | 0.3323 | 0 | N.E | 17 | 27.5 | 36 | 0.627 |  | 0.3g (RP: 500-yr; STIFF Soil) | 20000
Gerona | BH-2 | SS-7 | 15.600168° | 120.544618° | 13.57 | Clayey Silt | MH | 11.1 | N.E | 47 | 0.26 | 0.3438 | 0 | N.E | 17 | 27.5 | 35 | 0.625 |  | 0.3g (RP: 500-yr; STIFF Soil) | 20000
Gerona | BH-1 | SS-7 | 15.589244° | 120.597051° | 20.46 | Silty Sand | SM | 13.3 | 2.5 | 52 |  | 0.1518 | 0 | 2.5 | 21 | 32-35 | 39 | 0.26 |  | 0.3g (RP: 500-yr; STIFF Soil) | 20000
Gerona | BH-2 | SS-7 | 15.58917° | 120.597011° | 20.16 | Silty Sand | SM | 13.3 | 2.5 | 50 |  | 0.1432 | 0 | 2.5 | 21 | 32-35 | 38 | 0.27 |  | 0.3g (RP: 500-yr; STIFF Soil) | 20000
Gerona | BH-1 | SS-7 | 15.555633° | 120.608133° | 21.8 | Silty Sand | SM | 12 | 2 | 49 |  | 0.1871 | 0 | 2 | 20 | 32-35 | 36.75 | 0.25 |  | 0.3g (RP: 500-yr; STIFF Soil) | 20000
Gerona | BH-2 | SS-7 | 15.555650° | 120.608052° | 21.8 | Silty Sand | SM | 12 | 2 | 36 |  | 0.2453 | 0 | 2 | 19 | 32-35 | 27 | 0.34 |  | 0.3g (RP: 500-yr; STIFF Soil) | 20000
Gerona | BH-1 | SS-5 | 15.596727° | 120.608189° | 22.72 | Silty Sand | SM | 24.2 | 1.5 | 611 |  | 0.1511 | 0 | 1.5 | 21 | 32-35 | 46 | 0.274 |  | 0.3g (RP: 500-yr; STIFF Soil) | 20000
Gerona | BH-1 | SS-3 | 15.572991° | 120.551964° | 30.94 | Silty Sand | SM | 9.3 | 10 | 85 | 0 | 0.2067 | 0.28 | 10 | 20.3 | 40 |  | 0.17 |  | 0.4g (RP: 500-yr; ROCK Site) | 25000
Gerona | BH-2 | SS-1 | 15.573001° | 120.551884° | 30.64 | Silty Sand | SM | 9.3 | 10.5 | 77 | 0 | 0.2449 | 0..21 | 10.5 | 19.3 | 40 |  | 0.33 |  | 0.4g (RP: 500-yr; ROCK Site) | 25000
Gerona | BH-1 | SS-7 | 15.602424° | 120.593012° | 23.02 | Silty Sand | SM | 11.1 | 4.5 | 38 |  | 0.1587 | 0 | 4.5 | 21 | 32-35 | 29 | 0.295 |  | 0.3g (RP: 500-yr; STIFF Soil) | 20000
Gerona | BH-2 | SS-7 | 15.602593° | 120.593001° | 23.63 | Silty Sand | SM | 11.1 | 4.5 | 47 |  | 0.1522 | 0 | 4.5 | 0 | 32-35 | 35 | 0.297 |  | 0.3g (RP: 500-yr; STIFF Soil) | 20000
Moncada | BH-1 | SS-7 | 15.745085° | 120.576019° | 13.3 | Sandy Silt | ML | 26.5 | 2 | 45 | 0.16 | 0.2457 |  | 2 | 21 | 27.5 |  | 0.59 |  | 0.3g | 30-80
Moncada | BH-2 | SS-7 | 15.744907° | 120.576261° | 14.2 | Sandy Silt | ML | 26.5 | 2 | 35 | 0.17 | 0.2749 |  | 2 | 21 | 27.5 |  | 0.54 |  | 0.3g | 30-80
Moncada | BH-1 | SS-7 | 15.769566° | 120.575766° | 11.4 | Silty Sand | SM | 27 | 1.05 | 29 |  | 0.2143 |  | 1.05 | 21 | 35 |  | 0.3427 |  |  | 20-50
Moncada | BH-2 | SS-7 | 15.769692° | 120.575525° | 10.8 | Silty Sand | SM | 27 | 1 | 26 |  | 0.1911 |  | 1 | 21 | 35 |  | 0.2566 |  |  | 20-50
Moncada | BH-1 | SS-7 | 15.808724° | 120.571566° | 12.7 | Sandy Silt | ML | 28.5 | 1 | 18 | 0.146 | 0.2764 |  | 1 | 21 | 27.5 |  | 0.552 |  |  | 15-40
Moncada | BH-2 | SS-7 | 15.808848° | 120.571571° | 12.7 | Sandy Silt | ML | 28.5 | 1 | 28 | 0.133 | 0.2712 |  | 1 | 21 | 27.5 |  | 0.518 |  |  | 15-40
Moncada | BH-1 | SS-7 | 15.737812° | 120.577325° | 245.4 | Sandy Silt | ML | 26.1 | 6 | 25 | 0.1757 | 0.258 |  | 6 | 21 | 27.5 |  | 0.5257 |  |  | 15-40
Moncada | BH-2 | SS-7 | 15.737879° | 120.577483° | 245.4 | Sandy Silt | ML | 26.1 | 6 | 22 | 0.1876 | 0.2781 |  | 6 | 21 | 27.5 |  | 0.5344 |  |  | 15-40
Moncada | BH-1 | SS-7 | 15.744291° | 120.596494° | 12.05 | Clayey Silt | MH | 27.3 | N.E. | 28 | 0.2252 | 0.3635 | 0 | N.E. | 17 | 25 | 21 | 0.6135 |  | 0.3g (RP: 500-yr; STIFF SOIL) | 15
Moncada | BH-2 | SS-7 | 15.744070° | 120.597089° | 11.44 | Clayey Silt | MH | 27.3 | N.E. | 25 | 0.2568 | 0.3246 | 0 | N.E. | 17 | 25 | 18.75 | 0.606 |  | 0.3g (RP: 500-yr; STIFF SOIL) | 15
Paniqui | BH-1 | SS-7 | 15.645909° | 120.529080° | 9.61 | Sandy Silt | ML | 15.1 | 6 | 40 | 0.157 | 0.2816 |  | 6 | 17.7 | 25 | 30 | 0.554 |  | 0.4g (RP: 500-yr; STIFF Soil) | 15000
Paniqui | BH-1 | SS-7 | 15.664740° | 120.555608° | 12.96 | Silty Sand | SM | 18.2 | 2 | 21 |  | 0.2484 | 0 | 2 | 18 | 30-32 | 15.75 | 0.266 |  | 0.3g (RP: 500-yr; STIFF Soil) | 15000
Paniqui | BH-2 | SS-7 | 15.664765° | 120.55554° | 12.96 | Silty Sand | SM | 18.2 | 2 | 18 | 0.28 | 0.2617 | 0 | 2 | 18 | 30-32 | 13.5 | 0.235 |  | 0.3g (RP: 500-yr; STIFF Soil) | 15000
Paniqui | BH-1 | SS-7 | 15.642894° | 120.528764° | 12.66 | Silty Sand | SM | 15.2 | 3 | 38 |  | 0.1824 | 0.25 | 3 | 20.1 | 37 | 28.5 | 0.3053 |  | 0.3g to 0.4g (RP: 500-yr; STIFF Soil) | 20000
Paniqui | BH-1 | SS-7 | 15.636114° | 120.543763° | 16.6 | Clayey Silt | MH | 16 | 3 | 28 | 0.255 | 0.3526 |  | 3 | 21 | 27.5 |  | 0.663 |  | 0.3g (RP: 500-yr; STIFF Soil) | 15000 to 40000
Paniqui | BH-2 | SS-7 | 15.636527° | 120.543634° | 16.3 | Silty Sand | SM | 16 | 3 | 34 |  | 0.1571 |  | 3 | 21 | 35 |  | 0.252 |  | 0.3g (RP: 500-yr; STIFF Soil) | 20000 to 50000
Paniqui | BH-1 | SS-7 | 15.691076° | 120.553470° | 14.18 | Silty Clay | CH | 20.1 | 3 | 17 | 0.3223 | 0.4993 | 0 | 3 | 16 | 20 | 12.5 | 0.8174 |  | 0.3g (RP: 500-yr; STIFF Soil) | 25000
Paniqui | BH-1 | SS-7 | 15.693865° | 120.551974° | 11.75 | Silty Clay | CH | 20.2 | 1 | 17 | 0.332 | 0.3593 |  | 1 | 18 | 20 | 13 | 0.863 |  | 0.3g (RP: 500-yr; STIFF Soil) | 25000
Paniqui | BH-1 | SS-7 | 15.677637° | 120.58916° | 9.6 | Poorly Graded Sand | SP | 22.2 | 3 | 25 |  | 0.1429 |  | 3 | 21 | 35 |  | 0.032 |  | 0.3g (RP: 500-yr; STIFF Soil) | 20000 to 50000
Paniqui | BH-2 | SS-7 | 15.677583° | 120.589097° | 9.6 | Clayey Silt | MH | 22.2 | 3 | 33 | 0.27 | 0.3636 |  | 3 | 21 | 27.5 |  | 0.68 |  | 0.3g (RP: 500-yr; STIFF Soil) | 30000 to 80000
Paniqui | BH-1 | SS-7 | 15.668819° | 120.584161° |  | Silty Sand | SM | 18 | 1 | 95 | NP |  |  | 1 | 21.612 |  | 64.263 | 0.4881 |  | 0.5g (RP: 500-yr; STIFF Soil)
Paniqui | BH-2 | SS-7 | 15.669577° | 120.580887° |  | Silty Sand | SM | 18 | 1 | 24 | 1 |  |  | 1 | 22.51 |  | 15.631 | 0.6429 |  | 0.5g (RP: 500-yr; STIFF Soil)
Paniqui | BH-3 | SS-7 | 15.669652° | 120.580584° |  | Silty Sand | SM | 18 | 1 | 95 | NP |  |  | 1 | 20.508 |  | 67.469 | 0.4731 |  | 0.5g (RP: 500-yr; STIFF Soil)
Pura | BH-1 | SS-7 | 15.625795° | 120.650289° | 16.62 | Clayey Silt | MH | 20.3 | 6 | 20 | 0.229 | 0.3906 | 0 | 6 | 17 | 22.5 | 15 | 0.6384 |  | 0.3g (RP: 500-yr; STIFF SOIL) | 12
Pura | BH-2 | SS-7 | 15.625836° | 120.650662° | 16.01 | Clayey Silt | MH | 20.3 | 6 | 21 | 0.2353 | 0.3311 | 0 | 6 | 17 | 22.5 | 15.75 | 0.6368 |  | 0.3g (RP: 500-yr; STIFF SOIL) | 12
Pura | BH-1 | SS-7 | 15.643867° | 120.672856° | 12.05 | Sandy Silt | ML | 23.4 | 3 | 12 | 0.1846 | 0.2299 |  | 3 | 18.3 | 22.5 | 12 | 0.5838 |  | 0.4g (RP: 500-yr; STIFF SOIL) | 12
Ramos | BH-1 | SS-7 | 15.686441° | 120.635555° | 0.16 | Clayey Silt | MH | 24.2 | 3 | 25 | 0.2759 | 0.3305 | 0 | 3 | 17 | 25 | 18.75 | 0.631 |  | 0.3g (RP: 500-yr; STIFF SOIL) | 15
Ramos | BH-1 | SS-7 | 15.666889° | 120.642879° | 12.36 | Clayey Silt | MH | 23 | 1 | 18 | 0.2494 | 34.52 |  | 1 | 17 | 22.5 | 13.5 | 0.666 |  | 0.3g (RP: 500-yr; STIFF SOIL) | 12
Ramos | BH-1 | SS-7 | 15.684023° | 120.639705° | 8.09 | Clayey Silt | MH | 24.2 | 21 | 27 | 0.0149 | 0.3738 | 0 | 21 | 17 | 25 | 20.25 | 0.6856 |  | 0.3g (RP: 500-yr; STIFF SOIL) | 15
Ramos | BH-1 | SS-7 | 15.685089° | 120.637294° | 12.36 | Silty Sand | SM | 24.2 | 1 | 19 | 0 | 0.2302 | 0.2 | 1 | 19.3 | 32 | 14.25 | 0.2137 |  | 0.4g (RP: 500-yr; STIFF SOIL) | 15
San Manuel | BH-1 | SS-7 | 15.786314° | 120.605458° | 16.62 | Silty Sand | SM | 30.8 | 3.5 | 28 |  | 0.1719 | 0 | 3.5 | 20 | 30-32 | 21 | 0.236 |  | 0.3g (RP: 500-yr; STIFF SOIL) | 15
San Manuel | BH-2 | SS-7 | 15.786300° | 120.605656° | 15.4 | Silty Sand | SM | 30.8 | 4.5 | 28 |  | 0.1706 | 0 | 4.5 | 20 | 30-32 | 21 | 0.243 |  | 0.3g (RP: 500-yr; STIFF SOIL) | 15
San Manuel | BH-1 | SS-7 | 15.798112° | 120.611316° | 19.37 | Sandy Silt | ML | 30 | N.E. | 53 | 0.132 | 0.532 | 0 | N.E. | 18 | 27.5 | 40 | 0.523 |  | 0.4g (RP: 500-yr; STIFF SOIL) | 20
San Manuel | BH-2 | SS-7 | 15.798144° | 120.611495° | 19.67 | Sandy Silt | ML | 30 | N.E. | 43 | 0.148 | 0.2912 | 0 | N.E. | 18 | 27.5 | 32 | 0.54 |  | 0.4g (RP: 500-yr; STIFF SOIL) | 20
San Manuel | BH-1 | SS-7 | 15.785400° | 120.613728° | 12.36 | Silty Sand | SM | 31.3 | 5 | 29 |  | 0.2315 | 0 | 5 | 20 | 30-32 | 21.75 | 0.2546 |  | 0.3g (PHIVOLCS: 500-yr RP; STIFF SOIL) | 15
San Manuel | BH-2 | SS-7 | 15.785383° | 120.613613° | 12.05 | Silty Sand | SM | 31.3 | 3 | 33 |  | 0.2211 | 0 | 3 | 19 | 30-32 | 24.75 | 0.3419 |  | 0.3g (PHIVOLCS: 500-yr RP; STIFF SOIL) | 15
San Manuel | BH-3 | SS-7 | 15.785220° | 120.613398° | 13.27 | Silty Sand | SM | 31.3 | 3 | 19 |  | 0.22 | 0 | 3 | 19 | 30-32 | 14.25 | 0.331 |  | 0.3g (PHIVOLCS: 500-yr RP; STIFF SOIL) | 15
San Manuel | BH-1 | SS-7 | 15.797873° | 120.609780° | 17.84 | Silty Clay | CH | 30 | 0.4 | 17 | 0.3485 | 0.3552 |  | 0.4 | 17.1 | 20 | 12.75 | 0.8008 |  | 0.4g (RP: 500-yr; STIFF SOIL) | 25
San Manuel | BH-1 | SS-7 | 15.799033° | 120.611473° | 16.32 | Silty Sand | SM | 29.9 | 1.1 | 21 |  | 0.1977 | 0.21 | 1.1 | 19.8 | 31 | 15.75 | 0.3499 |  | 0.4g (RP: 500-yr; STIFF SOIL) | 15
San Manuel | BH-2 | SS-7 | 15.800020° | 120.611164° | 15.1 | Silty Sand | SM | 29.9 | 2.5 | 47 |  | 0.225 | 0.26 | 2.5 | 20 | 37 | 35.25 | 0.3069 |  | 0.4g (RP: 500-yr; STIFF SOIL) | 20
Victoria | BH-1 | SS-7 | 15.535479° | 120.689187° | 14.18 | Silty Sand | SM | 19.4 | 6 | 61 |  | 0.1915 | 0 | 6 | 21 | 32-35 | 45.75 | 0.2752 |  | 0.3g (RP: 500-yr; STIFF SOIL) | 20
Victoria | BH-2 | SS-7 | 15.535636° | 120.689206° | 13.88 | Silty Sand | SM | 19.4 | 6 | 60 |  | 0.157 | 0 | 6 | 21 | 32-35 | 45 | 0.2695 |  | 0.3g (RP: 500-yr; STIFF SOIL) | 20
Victoria | BH-1 | SS-7 | 15.597176° | 120.664616° | 13.88 | Sandy Silt | ML | 19.6 | 3 | 34 | 0.1583 | 0.2443 | 0 | 3 | 18 | 25 | 25.5 | 0.5747 |  | 0.3g (RP: 500-yr; STIFF SOIL) | 15
Victoria | BH-2 | SS-7 | 15.597202° | 120.664573° | 13.88 | Silty Sand | SM | 19.6 | 3 | 38 |  | 0.2204 | 0 | 3 | 18 | 32-35 | 28.5 | 0.2802 |  | 0.3g (RP: 500-yr; STIFF SOIL) | 20
Victoria | BH-1 | SS-7 | 15.589208° | 120.698247° | 12.96 | Sandy Silt | ML | 22.2 | 1.1 | 17 | 0.1526 | 0.2943 |  | 1.1 | 18 | 25 | 10 | 0.5211 |  | 0.4g (RP: 500-yr; STIFF SOIL) | 15
Victoria | BH-1 | SS-7 | 15.596175° | 120.698729° | 10.22 | Sandy Silt | ML | 22.6 | 3 | 19 | 0.16 | 0.2547 |  | 3 | 18 | 25 | 14 | 0.569 |  | 0.4g (RP: 500-yr; STIFF SOIL) | 15
Victoria | BH-1 | SS-7 | 15.558353° | 120.689713° | 11.44 | Clayey Silt | MH | 20 | 1.5 | 21 | 0.26 | 0.34 | 0 | 1.5 | 17 | 25 | 16 | 0.657 |  | 0.3g (RP: 500-yr; STIFF SOIL) | 15
Victoria | BH-2 | SS-7 | 15.558274° | 120.689610° | 11.44 | Clayey Silt | MH | 20 | 1.5 | 24 | 0.27 | 0.3462 | 0 | 1.5 | 17 | 25 | 16 | 0.692 |  | 0.3g (RP: 500-yr; STIFF SOIL) | 15
Victoria | BH-1 | SS-7 | 15.543797° | 120.681065° | 13.57 | Silty Sand | SM | 18.6 | 6 | 36 |  | 0.2209 | 0 | 6 | 20 | 32-35 | 27 | 0.319 |  | 0.3g (RP: 500-yr; STIFF SOIL) | 20
Victoria | BH-2 | SS-7 | 15.543676° | 120.681087° | 13.88 | Silty Sand | SM | 18.6 | 6 | 45 |  | 0.2351 | 0 | 6 | 19 | 32-35 | 33.75 | 0.3272 |  | 0.3g (RP: 500-yr; STIFF SOIL) | 20
Tarlac City | BH-1 | SS-7 | 15.4297 | 120.64 |  | poorly graded sand with silt | SM | 11.9 | 1.3 | 0.49 | 0 | 17 |  | 1.3 | 19.9 | 33 | 49 | 10 | dense | 0.35g (RP: 475-yr; STIFF Soil)
Tarlac City | BH-1 | SS-7 | 15.4897 | 120.59 | 38.2 | silty sand | SM | 7.9 | 4.5 | 0.38 |  | 19.78 |  | 4.5 | 21 | 35 |  | 31.49 |  |  | 35000
Tarlac City | BH-2 | SS-7 | 15.4896 | 120.59 | 38.5 | silty sand | SM | 7.9 | 4.5 | 0.57 |  | 20.65 |  | 6 | 21 | 37.5 |  | 21.54 |  |  | 70000
Tarlac City | BH-1 | SS-7 | 15.4688 | 120.6532 | 18.4 | silty sand | SM | 13.5 | 3 | 67 |  | 14.7 |  | 3 | 21 | 37.5 |  | 34.53 |  |  | 70000
Tarlac City | BH-1 | SS-5 | 15.5299 | 120.5932 | 26.05 | silty sand | SM | 9.2 | 1.5 | 18 | 0 | 22.08 | 0.26 | 1.5 | 19.5 | 32 | 18 | 22.5 |  | 0.4g (RP: 500-yr; STIFF Soil) | 15000

## 10.5m-12.0m
Municipality | Borehole ID | Sample No. | Latitude | Longitude | Elevation | Soil/Rock Description | USCS Symbol | Fault Distance (km) | Ground Water Table | SPT N-Value | Plasticity Index (PI) | Natural Water Content (ω) | Mean Particle Size (D50) (mm) | Groundwater Level (m) | Unit Weight (γ) | Internal Friction Angle | Corrected SPT-N Value (N1(60)) | Fines Content | Relative Density | Peak Ground Acceleration | Cyclic Stress Ratio (CSR) | Elastic Modulus (Es) (MN/m²)
Anao | BH-1 | SS-6 | 15.715506° | 120.623904° | 9.28 | Sandy Silt | ML | 26.3 | 28.5 | 16 | 0.1792 | 0.2825 | 17.92 | 28.5 | 20 | 27.5 | 12 | 0.5869 |  | 0.4g (RP: 500-yr; STIFF Soil) |  | 10000 to 30000
Anao | BH-1 | SS-6 | 15.759126° | 120.600236° | 19.65 | Silty Sand | SM | 30.8 | 1.5 | 28 |  | 0.2108 | 0 | 1.5 | 20 | 30 | 21 | 0.3312 |  | 0.3g (RP: 500-yr; STIFF Soil) |  | 15000
Anao | BH-2 | SS-6 | 15.759537° | 120.600182° | 15.99 | Silty Sand | SM | 30.8 | 1.5 | 21 |  | 0.1854 | 0 | 1.5 | 21 | 30 | 15.75 | 0.2695 |  | 0.3g (RP: 500-yr; STIFF Soil) |  | 15000
Bamban | BH-1 | SS-6 | 15.27346° | 120.56187° | 73.5 | Sandy Lean Clay | CL | 19.8 |  | 50 | 0.13 | 0.3336 |  |  | 17.1-19.2 | 31-40 |  | 0.661 |  | 0.4g | 0.123
Camiling | BH-1 | SS-6 | 15.686632° | 120.412972° | 8.98 | Clayey Silt | MH | 7.6 | 4.5 | 43 | 0.236 | 0.393 |  | 4.5 | 16.5 | 27.5 |  | 0.661 |  | 0.4g (RP: 500-yr; STIFF Soil) |  | 20
Camiling | BH-2 | SS-6 | 15.686638° | 120.413130° | 9.28 | Clayey Silt | MH | 7.6 | 5 | 35 | 0.262 | 0.3557 |  | 5 | 17.1 | 27.5 |  | 0.649 |  | 0.4g (RP: 500-yr; STIFF Soil) |  | 20
Camiling | BH-1 | SS-6 | 15.686652° | 120.412968° | 8.67 | Brown, Clayey Silt of medium plasticity | MH | 8.3 | 6 | 52 | 0.23 | 0.3736 |  | 6 | 21 | 27.5 |  | 0.633 |  | 0.4g |  | 2026-10-30
Camiling | BH-2 | SS-6 | 15.686296° | 120.412971° | 9.59 | Brown, Clayey Silt of medium plasticity | MH | 8.3 | 7 | 17 | 0.245 | 0.3719 |  | 7 | 21 | 27.5 |  | 0.653 |  | 0.4g |  | 15-40
Camiling | BH-3 | SS-6 | 15.686062° | 120.412563° | 9.59 | Brown, Clayey Silt of medium plasticity | MH | 8.3 | 7 | 27 | 0.22 | 0.3322 |  | 7 | 21 | 27.5 |  | 0.647 |  | 0.4g |  | 15-40
Camiling | BH-1 | SS-6 | 15.732336° | 120.434617° | 3.8 | Silty Sand | SM | 11.3 | 4.3 | 17 |  | 0.1961 | 0 | 4.3 | 20 | 30-32 | 13 | 0.292 |  | 0.2g (RP:500-yr; ROCK SITE) |  | 15
Camiling | BH-1 | SS-6 | 15.656521° | 120.400915° | 6.92 | Sandy Silt | ML | 4.8 | 6 | 30 | 0.15 | 0.2393 |  | 6 | 18.1 | 25 | 23 | 0.57 |  | 0.4g |  | 15
Gerona | BH-1 | SS-6 | 15.635467° | 120.624711° | 16.9 | Clayey Silt | MH | 19 | 7.5 | 47 | 0.276 | 0.3274 | 0 | 7.5 | 17 | 27.5 | 35 | 0.662 |  | 0.3g (RP: 500-yr; STIFF Soil) |  | 20000
Gerona | BH-1 | SS-6 | 15.555744° | 120.600555° | 23.61 | Silty Sand | SM | 11.3 | 3 | 30 |  | 0.2256 | 0 | 3 | 0 | 30-32 | 22.5 | 0.226 |  | 0.3g (RP: 500-yr; STIFF Soil) |  | 15000
Gerona | BH-2 | SS-6 | 15.555718° | 120.600598° | 23.61 | Silty Sand | SM | 11.3 | 3 | 31 |  | 0.2349 | 0 | 3 | 19 | 30-32 | 23.25 | 0.241 |  | 0.3g (RP: 500-yr; STIFF Soil) |  | 15000
Gerona | BH-1 | SS-6 | 15.592509° | 120.620622° | 23.91 | Silty Sand | SM | 15.5 | 3 | 36 |  | 0.1716 | 0 | 3 | 20 | 32-35 | 27 | 0.275 |  | 0.3g (RP: 500-yr; STIFF Soil) |  | 20000
Gerona | BH-2 | SS-6 | 15.592510° | 120.620552° | 23.9 | Silty Sand | SM | 15.5 | 3 | 30 |  | 0.1897 | 0 | 3 | 20 | 30-32 | 23 | 0.191 |  | 0.3g (RP: 500-yr; STIFF Soil) |  | 15000
Gerona | BH-1 | SS-6 | 15.556476° | 120.573764° | 23.91 | Silty Sand | SM | 9 | N.E | 34 |  | 0.1459 | 0 | N.E | 20 | 32-35 | 26 | 0.309 |  | 0.3g (RP: 500-yr; STIFF Soil) |  | 20000
Gerona | BH-2 | SS-6 | 15.556501° | 120.573845° | 23.91 | Silty Sand | SM | 9 | N.E | 39 |  | 0.1892 | 0 | N.E | 19 | 32-35 | 29 | 0.287 |  | 0.3g (RP: 500-yr; STIFF Soil) |  | 20000
Gerona | BH-1 | SS-6 | 15.578777° | 120.573149° | 20.56 | Clayey Silt | MH | 11.1 | 12 | 24 | 0.2026 | 0.3599 | 0 | 12 | 17 | 25 | 18 | 0.6569 |  | 0.3g (RP: 500-yr; STIFF Soil) |  | 15000
Gerona | BH-2 | SS-6 | 15.578761° | 120.573483° | 21.48 | Clayey Silt | MH | 11.1 | 4.5 | 24 | 0.2289 | 0.3709 | 0 | 4.5 | 17 | 25 | 18 | 0.6174 |  | 0.3g (RP: 500-yr; STIFF Soil) |  | 15000
Gerona | BH-1 | SS-6 | 15.600169° | 120.544751° | 15.07 | Clayey Silt | MH | 11.1 | N.E | 33 | 0.25 | 0.3557 | 0 | N.E | 17 | 25 | 25 | 0.617 |  | 0.3g (RP: 500-yr; STIFF Soil) |  | 15000
Gerona | BH-2 | SS-6 | 15.600168° | 120.544618° | 15.07 | Clayey Silt | MH | 11.1 | N.E | 33 | 0.24 | 0.3582 | 0 | N.E | 17 | 25 | 25 | 0.632 |  | 0.3g (RP: 500-yr; STIFF Soil) |  | 15000
Gerona | BH-1 | SS-6 | 15.589244° | 120.597051° | 21.96 | Silty Sand | SM | 13.3 | 2.5 | 46 |  | 0.1494 | 0 | 2.5 | 21 | 32-35 | 35 | 0.255 |  | 0.3g (RP: 500-yr; STIFF Soil) |  | 20000
Gerona | BH-2 | SS-6 | 15.58917° | 120.597011° | 21.66 | Silty Sand | SM | 13.3 | 2.5 | 49 |  | 0.1519 | 0 | 2.5 | 21 | 32-35 | 37 | 0.268 |  | 0.3g (RP: 500-yr; STIFF Soil) |  | 20000
Gerona | BH-1 | SS-6 | 15.555633° | 120.608133° | 23.3 | Silty Sand | SM | 12 | 2 | 43 |  | 0.1713 | 0 | 2 | 20 | 32-35 | 32.25 | 0.27 |  | 0.3g (RP: 500-yr; STIFF Soil) |  | 20000
Gerona | BH-2 | SS-6 | 15.555650° | 120.608052° | 23.3 | Silty Sand | SM | 12 | 2 | 26 |  | 0.1632 | 0 | 2 | 20 | 30-35 | 19.5 | 0.2 |  | 0.3g (RP: 500-yr; STIFF Soil) |  | 15000
Gerona | BH-1 | SS-4 | 15.596727° | 120.608189° | 24.22 | Silty Sand | SM | 24.2 | 1.5 | 51 |  | 0.1321 | 0 | 1.5 | 21 | 32-35 | 38 | 0.285 |  | 0.3g (RP: 500-yr; STIFF Soil) |  | 20000
Gerona | BH-1 | SS-2 | 15.572991° | 120.551964° | 32.44 | Silty Sand | SM | 9.3 | 10 | 79 | 0 | 0.2475 | 0.22 | 10 | 19.6 | 40 |  | 0.3 |  | 0.4g (RP: 500-yr; ROCK Site) |  | 25000
Gerona | BH-1 | SS-6 | 15.602424° | 120.593012° | 24.52 | Silty Sand | SM | 11.1 | 4.5 | 41 |  | 0.1496 | 0 | 4.5 | 21 | 32-35 | 31 | 0.28 |  | 0.3g (RP: 500-yr; STIFF Soil) |  | 20000
Gerona | BH-2 | SS-6 | 15.602593° | 120.593001° | 25.13 | Silty Sand | SM | 11.1 | 4.5 | 47 |  | 0.1502 | 0 | 4.5 | 0 | 32-35 | 35 | 0.279 |  | 0.3g (RP: 500-yr; STIFF Soil) |  | 20000
Moncada | BH-1 | SS-6 | 15.745085° | 120.576019° | 14.8 | Sandy Silt | ML | 26.5 | 2 | 37 | 0.16 | 0.2784 |  | 2 | 21 | 27.5 |  | 0.56 |  | 0.3g |  | 30-80
Moncada | BH-2 | SS-6 | 15.744907° | 120.576261° | 15.7 | Sandy Silt | ML | 26.5 | 2 | 26 | 0.2 | 0.2878 |  | 2 | 21 | 27.5 |  | 0.59 |  | 0.3g |  | 15-40
Moncada | BH-1 | SS-6 | 15.769566° | 120.575766° | 12.9 | Silty Sand | SM | 27 | 1.05 | 18 |  | 0.1775 |  | 1.05 | 20 | 32.5 |  | 0.3434 |  |  |  | 15-50
Moncada | BH-2 | SS-6 | 15.769692° | 120.575525° | 12.3 | Silty Sand | SM | 27 | 1 | 39 |  | 0.1955 |  | 1 | 21 | 35 |  | 0.2277 |  |  |  | 20-50
Moncada | BH-1 | SS-6 | 15.808724° | 120.571566° | 14.2 | Sandy Silt | ML | 28.5 | 1 | 27 | 0.19 | 0.2296 |  | 1 | 21 | 27.5 |  | 0.561 |  |  |  | 15-40
Moncada | BH-2 | SS-6 | 15.808848° | 120.571571° | 14.2 | Sandy Silt | ML | 28.5 | 1 | 21 | 0.168 | 0.282 |  | 1 | 21 | 27.5 |  | 0.563 |  |  |  | 15-40
Moncada | BH-1 | SS-6 | 15.737812° | 120.577325° | 246.9 | Sandy Silt | ML | 26.1 | 6 | 20 | 0.1481 | 0.2888 |  | 6 | 21 | 27.5 |  | 0.5237 |  |  |  | 15-40
Moncada | BH-2 | SS-6 | 15.737879° | 120.577483° | 246.9 | Sandy Silt | ML | 26.1 | 6 | 18 | 0.1698 | 0.2167 |  | 6 | 21 | 27.5 |  | 0.5287 |  |  |  | 15-40
Moncada | BH-1 | SS-6 | 15.744291° | 120.596494° | 13.55 | Clayey Silt | MH | 27.3 | N.E. | 36 | 0.1153 | 0.3914 | 0 | N.E. | 17 | 25 | 27 | 0.6198 |  | 0.3g (RP: 500-yr; STIFF SOIL) |  | 15
Moncada | BH-2 | SS-6 | 15.744070° | 120.597089° | 12.94 | Clayey Silt | MH | 27.3 | N.E. | 33 | 0.204 | 0.3251 | 0 | N.E. | 17 | 25 | 24.75 | 0.6825 |  | 0.3g (RP: 500-yr; STIFF SOIL) |  | 15
Paniqui | BH-1 | SS-6 | 15.645909° | 120.529080° | 11.11 | Sandy Silt | ML | 15.1 | 6 | 26 | 0.146 | 0.2323 |  | 6 | 18.3 | 25 | 20 | 0.527 |  | 0.4g (RP: 500-yr; STIFF Soil) |  | 15000
Paniqui | BH-1 | SS-6 | 15.664740° | 120.555608° | 14.46 | Clayey Silt | MH | 18.2 | 2 | 15 | 0.23 | 0.3327 | 0 | 2 | 17 | 22.5 | 11.25 | 0.62 |  | 0.3g (RP: 500-yr; STIFF Soil) |  | 12000
Paniqui | BH-2 | SS-6 | 15.664765° | 120.55554° | 14.46 | Clayey Silt | MH | 18.2 | 2 | 13 | 0.29 | 0.3515 | 0 | 2 | 17 | 22.5 | 9.75 | 0.603 |  | 0.3g (RP: 500-yr; STIFF Soil) |  | 12000
Paniqui | BH-1 | SS-6 | 15.642894° | 120.528764° | 14.16 | Silty Sand | SM | 15.2 | 3 | 37 |  | 0.2225 | 0.19 | 3 | 19.5 | 37 | 27.75 | 0.3488 |  | 0.3g to 0.4g (RP: 500-yr; STIFF Soil) |  | 20000
Paniqui | BH-1 | SS-6 | 15.636114° | 120.543763° | 18.15 | Clayey Silt | MH | 16 | 3 | 15 | 0.259 | 0.3226 |  | 3 | 20 | 27.5 |  | 0.674 |  | 0.3g (RP: 500-yr; STIFF Soil) |  | 10000 to 30000
Paniqui | BH-2 | SS-6 | 15.636527° | 120.543634° | 17.8 | Silty Sand | SM | 16 | 3 | 10 |  | 0.1461 |  | 3 | 19 | 30 |  | 0.311 |  | 0.3g (RP: 500-yr; STIFF Soil) |  | 7000 to 20000
Paniqui | BH-1 | SS-6 | 15.691076° | 120.553470° | 15.68 | Silty Clay | CH | 20.1 | 3 | 10 | 0.3837 | 0.3928 | 0 | 3 | 17 | 19.5 | 7.5 | 0.8355 |  | 0.3g (RP: 500-yr; STIFF Soil) |  | 13000
Paniqui | BH-1 | SS-6 | 15.693865° | 120.551974° | 13.25 | Clayey Silt | MH | 20.2 | 1 | 14 | 0.261 | 0.3914 |  | 1 | 17 | 22.5 | 11 | 0.623 |  | 0.3g (RP: 500-yr; STIFF Soil) |  | 12000
Paniqui | BH-1 | SS-6 | 15.677637° | 120.58916° | 11.1 | Clayey Silt | MH | 22.2 | 3 | 16 | 0.25 | 0.3571 |  | 3 | 21 | 27.5 |  | 0.666 |  | 0.3g (RP: 500-yr; STIFF Soil) |  | 1500 to 6000
Paniqui | BH-2 | SS-6 | 15.677583° | 120.589097° | 11.1 | Clayey Silt | MH | 22.2 | 3 | 34 | 0.24 | 0.3625 |  | 3 | 21 | 27.5 |  | 0.653 |  | 0.3g (RP: 500-yr; STIFF Soil) |  | 30000 to 80000
Paniqui | BH-1 | SS-6 | 15.668819° | 120.584161° |  | Clay | CH | 18 | 1 | 66 | 0.38 |  |  | 1 | 22.458 |  | 46.573 | 0.8248 |  | 0.5g (RP: 500-yr; STIFF Soil)
Paniqui | BH-2 | SS-6 | 15.669577° | 120.580887° |  | Silty Sand | SM | 18 | 1 | 58 | NP |  |  | 1 | 21.012 |  | 43.338 | 0.2669 |  | 0.5g (RP: 500-yr; STIFF Soil)
Paniqui | BH-3 | SS-6 | 15.669652° | 120.580584° |  | Silty Sand | SM | 18 | 1 | 59 | NP |  |  | 1 | 20.453 |  | 45.115 | 0.4115 |  | 0.5g (RP: 500-yr; STIFF Soil)
Pura | BH-1 | SS-6 | 15.625795° | 120.650289° | 18.12 | Silty Sand | SM | 20.3 | 6 | 41 |  | 0.1543 | 0 | 6 | 21 | 32-35 | 30.75 | 0.2096 |  | 0.3g (RP: 500-yr; STIFF SOIL) |  | 20
Pura | BH-2 | SS-6 | 15.625836° | 120.650662° | 17.51 | Silty Sand | SM | 20.3 | 6 | 42 |  | 0.2155 | 0 | 6 | 20 | 32-35 | 31.5 | 0.2294 |  | 0.3g (RP: 500-yr; STIFF SOIL) |  | 20
Pura | BH-1 | SS-6 | 15.643867° | 120.672856° | 13.55 | Sandy Silt | ML | 23.4 | 3 | 14 | 0.1393 | 0.2823 |  | 3 | 17.7 | 22.5 | 14 | 0.5859 |  | 0.4g (RP: 500-yr; STIFF SOIL) |  | 12
Ramos | BH-1 | SS-6 | 15.686441° | 120.635555° | 1.66 | Clayey Silt | MH | 24.2 | 3 | 24 | 0.21 | 0.2757 | 0 | 3 | 18 | 25 | 18 | 0.5618 |  | 0.3g (RP: 500-yr; STIFF SOIL) |  | 15
Ramos | BH-1 | SS-6 | 15.666889° | 120.642879° | 13.86 | Clayey Silt | MH | 23 | 1 | 24 | 0.2615 | 0.359 |  | 1 | 17 | 25 | 18 | 0.6365 |  | 0.3g (RP: 500-yr; STIFF SOIL) |  | 15
Ramos | BH-1 | SS-6 | 15.684023° | 120.639705° | 9.59 | Clayey Silt | MH | 24.2 | 21 | 21 | 0.2783 | 0.3687 | 0 | 21 | 17 | 22.5 | 15.75 | 0.6405 |  | 0.3g (RP: 500-yr; STIFF SOIL) |  | 12
Ramos | BH-1 | SS-6 | 15.685089° | 120.637294° | 13.86 | Silty Sand | SM | 24.2 | 1 | 18 | 0 | 0.2137 | 0.2 | 1 | 19.5 | 32 | 13.5 | 0.3058 |  | 0.4g (RP: 500-yr; STIFF SOIL) |  | 15
San Manuel | BH-1 | SS-6 | 15.786314° | 120.605458° | 18.12 | Silty Sand | SM | 30.8 | 3.5 | 24 |  | 0.2029 | 0 | 3.5 | 20 | 30-32 | 18 | 0.279 |  | 0.3g (RP: 500-yr; STIFF SOIL) |  | 15
San Manuel | BH-2 | SS-6 | 15.786300° | 120.605656° | 16.9 | Silty Sand | SM | 30.8 | 4.5 | 24 |  | 0.1512 | 0 | 4.5 | 21 | 30-32 | 18 | 0.302 |  | 0.3g (RP: 500-yr; STIFF SOIL) |  | 15
San Manuel | BH-1 | SS-6 | 15.798112° | 120.611316° | 20.87 | Sandy Silt | ML | 30 | N.E. | 28 | 0.159 | 0.2594 | 0 | N.E. | 18 | 25 | 21 | 0.554 |  | 0.4g (RP: 500-yr; STIFF SOIL) |  | 15
San Manuel | BH-2 | SS-6 | 15.798144° | 120.611495° | 21.17 | Sandy Silt | ML | 30 | N.E. | 29 | 0.162 | 0.2335 | 0 | N.E. | 18 | 25 | 22 | 0.525 |  | 0.4g (RP: 500-yr; STIFF SOIL) |  | 15
San Manuel | BH-1 | SS-6 | 15.785400° | 120.613728° | 13.86 | Silty Sand | SM | 31.3 | 5 | 26 |  | 0.2205 | 0 | 5 | 20 | 30-32 | 19.5 | 0.3361 |  | 0.3g (PHIVOLCS: 500-yr RP; STIFF SOIL) |  | 15
San Manuel | BH-2 | SS-6 | 15.785383° | 120.613613° | 13.55 | Silty Sand | SM | 31.3 | 3 | 30 |  | 0.1833 | 0 | 3 | 20 | 30-32 | 22.5 | 0.3043 |  | 0.3g (PHIVOLCS: 500-yr RP; STIFF SOIL) |  | 15
San Manuel | BH-3 | SS-6 | 15.785220° | 120.613398° | 14.77 | Silty Sand | SM | 31.3 | 3 | 16 |  | 0.2207 | 0 | 3 | 19 | 30-32 | 12 | 0.3361 |  | 0.3g (PHIVOLCS: 500-yr RP; STIFF SOIL) |  | 15
San Manuel | BH-1 | SS-6 | 15.797873° | 120.609780° | 19.34 | Clayey Silt | MH | 30 | 0.4 | 14 | 0.232 | 0.3584 |  | 0.4 | 16.8 | 22.5 | 10.5 | 0.6788 |  | 0.4g (RP: 500-yr; STIFF SOIL) |  | 12
San Manuel | BH-1 | SS-6 | 15.799033° | 120.611473° | 17.82 | Silty Sand | SM | 29.9 | 1.1 | 15 |  | 0.1862 | 0.19 | 1.1 | 20 | 31 | 11.25 | 0.3379 |  | 0.4g (RP: 500-yr; STIFF SOIL) |  | 15
San Manuel | BH-2 | SS-6 | 15.800020° | 120.611164° | 16.6 | Silty Sand | SM | 29.9 | 2.5 | 41 |  | 0.2299 | 0.21 | 2.5 | 20 | 37 | 30.75 | 0.3148 |  | 0.4g (RP: 500-yr; STIFF SOIL) |  | 20
Victoria | BH-1 | SS-6 | 15.535479° | 120.689187° | 15.68 | Silty Sand | SM | 19.4 | 6 | 60 |  | 0.2205 | 0 | 6 | 20 | 32-35 | 45 | 0.3361 |  | 0.3g (RP: 500-yr; STIFF SOIL) |  | 20
Victoria | BH-2 | SS-6 | 15.535636° | 120.689206° | 15.38 | Silty Sand | SM | 19.4 | 6 | 60 |  | 0.1877 | 0 | 6 | 21 | 32-35 | 45 | 0.342 |  | 0.3g (RP: 500-yr; STIFF SOIL) |  | 20
Victoria | BH-1 | SS-6 | 15.597176° | 120.664616° | 15.38 | Sandy Silt | ML | 19.6 | 3 | 28 | 0.1668 | 0.2899 | 0 | 3 | 18 | 25 | 21 | 0.5389 |  | 0.3g (RP: 500-yr; STIFF SOIL) |  | 15
Victoria | BH-2 | SS-6 | 15.597202° | 120.664573° | 15.38 | Sandy Silt | ML | 19.6 | 3 | 38 | 0.1738 | 0.2524 | 0 | 3 | 18 | 25 | 28.5 | 0.5709 |  | 0.3g (RP: 500-yr; STIFF SOIL) |  | 15
Victoria | BH-1 | SS-6 | 15.589208° | 120.698247° | 14.46 | Sandy Silt | ML | 22.2 | 1.1 | 12 | 0.1889 | 0.2702 |  | 1.1 | 18 | 25 | 12 | 0.5552 |  | 0.4g (RP: 500-yr; STIFF SOIL) |  | 15
Victoria | BH-1 | SS-6 | 15.596175° | 120.698729° | 11.72 | Sandy Silt | ML | 22.6 | 3 | 18 | 0.135 | 0.2528 |  | 3 | 18 | 25 | 14 | 0.536 |  | 0.4g (RP: 500-yr; STIFF SOIL) |  | 15
Victoria | BH-1 | SS-6 | 15.558353° | 120.689713° | 12.94 | Clayey Silt | MH | 20 | 1.5 | 18 | 0.25 | 0.3423 | 0 | 1.5 | 17 | 22.5 | 14 | 0.678 |  | 0.3g (RP: 500-yr; STIFF SOIL) |  | 12
Victoria | BH-2 | SS-6 | 15.558274° | 120.689610° | 12.94 | Clayey Silt | MH | 20 | 1.5 | 31 | 0.27 | 0.3416 | 0 | 1.5 | 17 | 22.5 | 23 | 0.7 |  | 0.3g (RP: 500-yr; STIFF SOIL) |  | 12
Victoria | BH-1 | SS-6 | 15.543797° | 120.681065° | 15.07 | Silty Sand | SM | 18.6 | 6 | 34 |  | 0.1939 | 0 | 6 | 20 | 32-35 | 25.5 | 0.3316 |  | 0.3g (RP: 500-yr; STIFF SOIL) |  | 20
Victoria | BH-2 | SS-6 | 15.543676° | 120.681087° | 15.38 | Silty Sand | SM | 18.6 | 6 | 36 |  | 0.1356 | 0 | 6 | 21 | 32-35 | 27 | 0.3464 |  | 0.3g (RP: 500-yr; STIFF SOIL) |  | 20
Tarlac City | BH-1 | SS-6 | 15.4297 | 120.64 |  | silty sand | SM | 11.9 | 1.3 | 0.31 | 0 | 17 |  | 1.3 | 18.1 | 29.5 | 33 | 10 | loose to medium dense | 0.35g (RP: 475-yr; STIFF Soil)
Tarlac City | BH-1 | SS-6 | 15.4897 | 120.59 | 39.7 | sandy silt | ML | 7.9 | 4.5 | 0.28 | 0.1398 | 27.87 |  | 4.5 | 21 | 27.5 |  | 52.23 |  |  |  | 25000
Tarlac City | BH-2 | SS-6 | 15.4896 | 120.59 | 40 | sandy silt | ML | 7.9 | 4.5 | 0.49 | 0.1289 | 26.9 |  | 6 | 21 | 27.5 |  | 56.21 |  |  |  | 50000
Tarlac City | BH-2 | SS-6 | 15.4839 | 120.618 | 30.9 | silty sand | SM | 10.9 | 1 | 86 |  | 23.12 |  | 1 | 21 | 37.5 |  | 25 |  |  |  | 70000
Tarlac City | BH-1 | SS-6 | 15.4688 | 120.6532 | 19.9 | silty sand | SM | 13.5 | 3 | 50 |  | 13.5 |  | 3 | 21 | 35 |  | 13.82 |  |  |  | 35000
Paniqui | BH-1 | SS-8 | 15.677637° | 120.58916° | 8.1 | Poorly Graded Sand | SP | 22.2 | 3 | 29 |  | 0.1397 |  | 3 | 21 | 35 |  | 0.022 |  | 0.3g (RP: 500-yr; STIFF Soil) |  | 20000 to 50000
Paniqui | BH-2 | SS-8 | 15.677583° | 120.589097° | 8.1 | Clayey Silt | MH | 22.2 | 3 | 20 | 0.24 | 0.366 |  | 3 | 21 | 27.5 |  | 0.646 |  | 0.3g (RP: 500-yr; STIFF Soil) |  | 15000 to 40000
Paniqui | BH-2 | SS-8 | 15.669577° | 120.580887° |  | Silty Sand | SM | 18 | 1 | 76 | 1 |  |  | 1 | 19.608 |  | 52.782 | 0.4957 |  | 0.5g (RP: 500-yr; STIFF Soil)
Pura | BH-1 | SS-8 | 15.625795° | 120.650289° | 15.12 | Clayey Silt | MH | 20.3 | 6 | 25 | 0.2358 | 0.304 | 0 | 6 | 17 | 25 | 18.75 | 0.6286 |  | 0.3g (RP: 500-yr; STIFF SOIL) |  | 15
Pura | BH-2 | SS-8 | 15.625836° | 120.650662° | 14.51 | Clayey Silt | MH | 20.3 | 6 | 25 | 0.2743 | 0.3176 | 0 | 6 | 18 | 25 | 18.75 | 0.6374 |  | 0.3g (RP: 500-yr; STIFF SOIL) |  | 15
Pura | BH-1 | SS-8 | 15.643867° | 120.672856° | 10.55 | Sandy Silt | ML | 23.4 | 3 | 13 | 0.154 | 0.2468 |  | 3 | 18.1 | 22.5 | 13 | 0.5556 |  | 0.4g (RP: 500-yr; STIFF SOIL) |  | 12
Ramos | BH-1 | SS-8 | 15.686441° | 120.635555° | -1.34 | Clayey Silt | MH | 24.2 | 3 | 31 | 0.2197 | 0.3839 | 0 | 3 | 17 | 25 | 23.25 | 0.64 |  | 0.3g (RP: 500-yr; STIFF SOIL) |  | 15
Ramos | BH-1 | SS-8 | 15.666889° | 120.642879° | 10.86 | Clayey Silt | MH | 23 | 1 | 20 | 0.2716 | 0.359 |  | 1 | 17 | 22.5 | 15 | 0.6365 |  | 0.3g (RP: 500-yr; STIFF SOIL) |  | 12
Ramos | BH-1 | SS-8 | 15.684023° | 120.639705° | 6.59 | Clayey Silt | MH | 24.2 | 21 | 39 | 0.2106 | 0.3577 | 0 | 21 | 17 | 25 | 29.25 | 0.6174 |  | 0.3g (RP: 500-yr; STIFF SOIL) |  | 15
Ramos | BH-1 | SS-8 | 15.685089° | 120.637294° | 10.86 | Silty Sand | SM | 24.2 | 1 | 22 | 0 | 0.1819 | 0.2 | 1 | 20.1 | 32 | 16.25 | 0.3038 |  | 0.4g (RP: 500-yr; STIFF SOIL) |  | 15
San Manuel | BH-1 | SS-8 | 15.786314° | 120.605458° | 15.12 | Silty Sand | SM | 30.8 | 3.5 | 32 |  | 0.1534 | 0 | 3.5 | 21 | 30-32 | 24 | 0.311 |  | 0.3g (RP: 500-yr; STIFF SOIL) |  | 15
San Manuel | BH-2 | SS-8 | 15.786300° | 120.605656° | 13.9 | Silty Sand | SM | 30.8 | 4.5 | 30 |  | 0.1846 | 0 | 4.5 | 20 | 30-32 | 23 | 0.236 |  | 0.3g (RP: 500-yr; STIFF SOIL) |  | 20
San Manuel | BH-1 | SS-8 | 15.798112° | 120.611316° | 17.87 | Sandy Silt | ML | 30 | N.E. | 32 | 0.136 | 0.2818 | 0 | N.E. | 18 | 25 | 24 | 0.564 |  | 0.4g (RP: 500-yr; STIFF SOIL) |  | 15
San Manuel | BH-2 | SS-8 | 15.798144° | 120.611495° | 18.17 | Sandy Silt | ML | 30 | N.E. | 26 | 0.159 | 0.2796 | 0 | N.E. | 18 | 25 | 20 | 0.541 |  | 0.4g (RP: 500-yr; STIFF SOIL) |  | 15
San Manuel | BH-1 | SS-8 | 15.785400° | 120.613728° | 10.86 | Silty Sand | SM | 31.3 | 5 | 24 |  | 0.1343 | 0 | 5 | 21 | 30-32 | 18 | 0.3481 |  | 0.3g (PHIVOLCS: 500-yr RP; STIFF SOIL) |  | 15
San Manuel | BH-2 | SS-8 | 15.785383° | 120.613613° | 10.55 | Silty Sand | SM | 31.3 | 3 | 36 |  | 0.2284 | 0 | 3 | 19 | 32-35 | 27 | 0.2929 |  | 0.3g (PHIVOLCS: 500-yr RP; STIFF SOIL) |  | 20
San Manuel | BH-3 | SS-8 | 15.785220° | 120.613398° | 11.77 | Silty Sand | SM | 31.3 | 3 | 20 |  | 0.2317 | 0 | 3 | 19 | 30-32 | 15 | 0.3002 |  | 0.3g (PHIVOLCS: 500-yr RP; STIFF SOIL) |  | 15
San Manuel | BH-1 | SS-8 | 15.797873° | 120.609780° | 16.34 | Silty Clay | CH | 30 | 0.4 | 20 | 0.351 | 0.3379 |  | 0.4 | 17.3 | 32 | 15 | 0.8159 |  | 0.4g (RP: 500-yr; STIFF SOIL) |  | 15
San Manuel | BH-1 | SS-8 | 15.799033° | 120.611473° | 14.82 | Silty Sand | SM | 29.9 | 1.1 | 25 |  | 0.1563 | 0.21 | 1.1 | 20.6 | 31 | 18.75 | 0.3467 |  | 0.4g (RP: 500-yr; STIFF SOIL) |  | 15
San Manuel | BH-2 | SS-8 | 15.800020° | 120.611164° | 13.6 | Silty Sand | SM | 29.9 | 2.5 | 53 |  | 0.1871 | 0.21 | 2.5 | 20.7 | 37 | 39.75 | 0.3372 |  | 0.4g (RP: 500-yr; STIFF SOIL) |  | 20
Victoria | BH-1 | SS-8 | 15.535479° | 120.689187° | 12.68 | Silty Sand | SM | 19.4 | 6 | 60 |  | 0.1975 | 0 | 6 | 20 | 32-35 | 45 | 0.3099 |  | 0.3g (RP: 500-yr; STIFF SOIL) |  | 20
Victoria | BH-2 | SS-8 | 15.535636° | 120.689206° | 12.38 | Silty Sand | SM | 19.4 | 6 | 60 |  | 0.2316 | 0 | 6 | 20 | 32-35 | 45 | 0.2725 |  | 0.3g (RP: 500-yr; STIFF SOIL) |  | 20
Victoria | BH-1 | SS-8 | 15.597176° | 120.664616° | 12.38 | Silty Sand | SM | 19.6 | 3 | 43 |  | 0.1819 | 0 | 3 | 19 | 32-35 | 32.25 | 0.3038 |  | 0.3g (RP: 500-yr; STIFF SOIL) |  | 20
Victoria | BH-2 | SS-8 | 15.597202° | 120.664573° | 12.38 | Silty Sand | SM | 19.6 | 3 | 41 |  | 0.1958 | 0 | 3 | 19 | 32-35 | 30.75 | 0.3563 |  | 0.3g (RP: 500-yr; STIFF SOIL) |  | 20
Victoria | BH-1 | SS-8 | 15.589208° | 120.698247° | 11.46 | Sandy Silt | ML | 22.2 | 1.1 | 20 | 0.1431 | 0.2674 |  | 1.1 | 18.2 | 25 | 20 | 0.5241 |  | 0.4g (RP: 500-yr; STIFF SOIL) |  | 15
Victoria | BH-1 | SS-8 | 15.596175° | 120.698729° | 8.72 | Sandy Silt | ML | 22.6 | 3 | 21 | 0.133 | 0.2357 |  | 3 | 18.2 | 25 | 16 | 0.542 |  | 0.4g (RP: 500-yr; STIFF SOIL) |  | 15
Victoria | BH-1 | SS-8 | 15.558353° | 120.689713° | 9.94 | Clayey Silt | MH | 20 | 1.5 | 23 | 0.26 | 0.3406 | 0 | 1.5 | 17 | 25 | 17 | 0.662 |  | 0.3g (RP: 500-yr; STIFF SOIL) |  | 15
Victoria | BH-2 | SS-8 | 15.558274° | 120.689610° | 9.94 | Clayey Silt | MH | 20 | 1.5 | 22 | 0.26 | 0.3457 | 0 | 1.5 | 17 | 25 | 17 | 0.707 |  | 0.3g (RP: 500-yr; STIFF SOIL) |  | 15
Victoria | BH-1 | SS-8 | 15.543797° | 120.681065° | 12.07 | Silty Sand | SM | 18.6 | 6 | 33 |  | 0.1944 | 0 | 6 | 20 | 30-32 | 24.75 | 0.3817 |  | 0.3g (RP: 500-yr; STIFF SOIL) |  | 15
Victoria | BH-2 | SS-8 | 15.543676° | 120.681087° | 12.38 | Silty Sand | SM | 18.6 | 6 | 41 |  | 0.1971 | 0 | 6 | 20 | 32-35 | 30.75 | 0.2976 |  | 0.3g (RP: 500-yr; STIFF SOIL) |  | 20
Tarlac City | BH-1 | SS-8 | 15.4297 | 120.64 |  | poorly graded sand with silt | SP-SM | 11.9 | 1.3 | 0.8 | 0 | 17 |  | 1.3 | 20.6 | 33 | 77 | 12 | dense | 0.35g (RP: 475-yr; STIFF Soil)
Tarlac City | BH-1 | SS-8 | 15.4897 | 120.59 | 36.7 | silty sand | SM | 7.9 | 4.5 | 0.52 |  | 15.56 |  | 4.5 | 21 | 37.5 |  | 30.38 |  |  |  | 70000
Tarlac City | BH-2 | SS-8 | 15.4896 | 120.59 | 37 | silty sand | SM | 7.9 | 4.5 | 0.52 |  | 22.72 |  | 6 | 21 | 37.5 |  | 23.61 |  |  |  | 70000
Tarlac City | BH-1 | SS-6 | 15.4841 | 120.618 | 28.2 | silty sand | SM | 10.9 | 1 | 86 |  |  |  | 1 | 21 | 37.5 | [5 empty] | 70000
Tarlac City | BH-1 | SS-8 | 15.4688 | 120.6532 | 16.9 | silty sand | SM | 13.5 | 3 | 80 |  | 22.21 |  | 3 | 21 | 37.5 |  | 24.56 |  |  |  | 70000
Tarlac City | BH-1 | SS-6 | 15.5299 | 120.5932 | 24.55 | silty sand | SM | 9.2 | 1.5 | 20 | 0 | 20.92 | 0.27 | 1.5 | 19.7 | 32 | 19.5 | 22.5 |  | 0.4g (RP: 500-yr; STIFF Soil) |  | 15000

## 12.0m-13.5m
Municipality | Borehole ID | Sample No. | Latitude | Longitude | Elevation | Soil/Rock Description | USCS Symbol | Fault Distance (km) | Ground Water Table | SPT N-Value | Plasticity Index (PI) | Natural Water Content (ω) | Mean Particle Size (D50) (mm) | Groundwater Level (m) | Unit Weight (γ) | Internal Friction Angle | Corrected SPT-N Value (N1(60)) | Fines Content | Relative Density | Peak Ground Acceleration | Elastic Modulus (Es) (MN/m²)
Anao | BH-1 | SS-9 | 15.715506° | 120.623904° | 4.78 | Sandy Silt | ML | 26.3 | 28.5 | 28 | 0.1633 | 0.2509 | 16.33 | 28.5 | 21 | 27.5 | 21 | 0.5798 |  | 0.4g (RP: 500-yr; STIFF Soil) | 15000 to 40000
Anao | BH-1 | SS-9 | 15.759126° | 120.600236° | 15.15 | Silty Sand | SM | 30.8 | 1.5 | 47 |  | 0.1943 | 0 | 1.5 | 20 | 32 | 35.25 | 0.3268 |  | 0.3g (RP: 500-yr; STIFF Soil) | 20000
Anao | BH-2 | SS-9 | 15.759537° | 120.600182° | 11.49 | Silty Sand | SM | 30.8 | 1.5 | 28 |  | 0.2422 | 0 | 1.5 | 20 | 30 | 21 | 0.2911 |  | 0.3g (RP: 500-yr; STIFF Soil) | 15000
Camiling | BH-1 | SS-9 | 15.686632° | 120.412972° | 4.48 | Clayey Silt | MH | 7.6 | 4.5 | 52 | 1.002 | 0.3523 |  | 4.5 | 16.9 | 27.5 |  | 0.67 |  | 0.4g (RP: 500-yr; STIFF Soil) | 20
Camiling | BH-2 | SS-9 | 15.686638° | 120.413130° | 4.78 | Clayey Silt | MH | 7.6 | 5 | 54 | 0.277 | 0.3742 |  | 5 | 16.9 | 27.5 |  | 0.661 |  | 0.4g (RP: 500-yr; STIFF Soil) | 20
Camiling | BH-1 | SS-9 | 15.686652° | 120.412968° | 4.17 | Brown, Clayey Silt of medium plasticity | MH | 8.3 | 6 | 41 | 0.242 | 0.3417 |  | 6 | 21 | 27.5 |  | 0.642 |  | 0.4g | 30-80
Camiling | BH-3 | SS-9 | 15.686062° | 120.412563° | 5.09 | Brown, Clayey Silt of medium plasticity | MH | 8.3 | 7 | 30 | 0.224 | 0.3456 |  | 7 | 21 | 27.5 |  | 0.617 |  | 0.4g | 15-40
Camiling | BH-1 | SS-9 | 15.732336° | 120.434617° | -0.7 | Tuff | TUFF | 11.3 | 4.3 | 100 |  |  |  | 4.3 |  |  | 100 |  |  | 0.2g (RP:500-yr; ROCK SITE)
Gerona | BH-1 | SS-9 | 15.635467° | 120.624711° | 12.4 | Clayey Silt | MH | 19 | 7.5 | 21 | 0.242 | 0.3595 | 0 | 7.5 | 17 | 25 | 16 | 0.693 |  | 0.3g (RP: 500-yr; STIFF Soil) | 15000
Gerona | BH-2 | SS-9 | 15.635408° | 120.624588° | 11.79 | Clayey Silt | MH | 19 | 7.5 | 23 | 0.267 | 0.3492 | 0 | 7.5 | 17 | 25 | 17 | 0.637 |  | 0.3g (RP: 500-yr; STIFF Soil) | 15000
Gerona | BH-1 | SS-9 | 15.555744° | 120.600555° | 19.11 | Silty Sand | SM | 11.3 | 3 | 48 |  | 0.2272 | 0 | 3 | 0 | 32-35 | 36 | 0.221 |  | 0.3g (RP: 500-yr; STIFF Soil) | 20000
Gerona | BH-2 | SS-9 | 15.555718° | 120.600598° | 19.11 | Silty Sand | SM | 11.3 | 3 | 42 |  | 0.2383 | 0 | 3 | 19 | 32-35 | 32 | 0.229 |  | 0.3g (RP: 500-yr; STIFF Soil) | 20000
Gerona | BH-1 | SS-9 | 15.592509° | 120.620622° | 19.41 | Silty Sand | SM | 15.5 | 3 | 51 |  | 0.2126 | 0 | 3 | 20 | 32-35 | 38 | 0.245 |  | 0.3g (RP: 500-yr; STIFF Soil) | 20000
Gerona | BH-2 | SS-9 | 15.592510° | 120.620552° | 19.4 | Silty Sand | SM | 15.5 | 3 | 45 |  | 0.1345 | 0 | 3 | 21 | 32-35 | 34 | 0.331 |  | 0.3g (RP: 500-yr; STIFF Soil) | 20000
Gerona | BH-1 | SS-9 | 15.556476° | 120.573764° | 19.41 | Silty Sand | SM | 9 | N.E | 48 |  | 0.172 | 0 | N.E | 19 | 32-35 | 36 | 0.291 |  | 0.3g (RP: 500-yr; STIFF Soil) | 20000
Gerona | BH-2 | SS-9 | 15.556501° | 120.573845° | 19.41 | Silty Sand | SM | 9 | N.E | 50 |  | 0.1721 | 0 | N.E | 19 | 32-35 | 38 | 0.265 |  | 0.3g (RP: 500-yr; STIFF Soil) | 20000
Gerona | BH-1 | SS-9 | 15.578777° | 120.573149° | 16.06 | Clayey Silt | MH | 11.1 | 12 | 48 | 0.2467 | 0.3939 | 0 | 12 | 17 | 27.5 | 36 | 0.6032 |  | 0.3g (RP: 500-yr; STIFF Soil) | 20000
Gerona | BH-2 | SS-9 | 15.578761° | 120.573483° | 16.98 | Clayey Silt | MH | 11.1 | 4.5 | 48 | 0.2106 | 0.3482 | 0 | 4.5 | 17 | 27.5 | 36 | 0.6156 |  | 0.3g (RP: 500-yr; STIFF Soil) | 20000
Gerona | BH-1 | SS-9 | 15.600169° | 120.544751° | 10.57 | Clayey Silt | MH | 11.1 | N.E | 56 | 0.26 | 0.3413 | 0 | N.E | 17 | 27.5 | 42 | 0.632 |  | 0.3g (RP: 500-yr; STIFF Soil) | 20000
Gerona | BH-2 | SS-9 | 15.600168° | 120.544618° | 10.57 | Clayey Silt | MH | 11.1 | N.E | 69 | 0.24 | 0.3336 | 0 | N.E | 17 | 27.5 | 52 | 0.63 |  | 0.3g (RP: 500-yr; STIFF Soil) | 20000
Gerona | BH-1 | SS-9 | 15.589244° | 120.597051° | 17.46 | Clayey Silt | MH | 13.3 | 2.5 | 41 | 0.25 | 0.3363 | 0 | 2.5 | 17 | 27.5 | 31 | 0.68 |  | 0.3g (RP: 500-yr; STIFF Soil) | 20000
Gerona | BH-2 | SS-9 | 15.58917° | 120.597011° | 17.16 | Clayey Silt | MH | 13.3 | 2.5 | 35 | 0.24 | 0.3542 | 0 | 2.5 | 18 | 25 | 26 | 0.671 |  | 0.3g (RP: 500-yr; STIFF Soil) | 15000
Gerona | BH-1 | SS-9 | 15.555633° | 120.608133° | 18.8 | Silty Sand | SM | 12 | 2 | 48 |  | 0.2168 | 0 | 2 | 19 | 32-35 | 36 | 0.21 |  | 0.3g (RP: 500-yr; STIFF Soil) | 20000
Gerona | BH-2 | SS-9 | 15.555650° | 120.608052° | 18.8 | Silty Sand | SM | 12 | 2 | 54 |  | 0.2343 | 0 | 2 | 19 | 32-35 | 40.5 | 0.31 |  | 0.3g (RP: 500-yr; STIFF Soil) | 20000
Gerona | BH-1 | SS-7 | 15.596727° | 120.608189° | 19.72 | Silty Sand | SM | 24.2 | 1.5 | 63 |  | 0.2022 | 0 | 1.5 | 20 | 32-35 | 47 | 0.289 |  | 0.3g (RP: 500-yr; STIFF Soil) | 20000
Gerona | BH-1 | SS-5 | 15.572991° | 120.551964° | 27.94 | Silty Sand | SM | 9.3 | 10 | 89 | 0 | 0.1786 | 0.23 | 10 | 20.7 | 40 |  | 0.28 |  | 0.4g (RP: 500-yr; ROCK Site) | 25000
Gerona | BH-2 | SS-3 | 15.573001° | 120.551884° | 27.64 | Silty Sand | SM | 9.3 | 10.5 | 89 | 0 | 0.2502 | 0.27 | 10.5 | 19.3 | 40 |  | 0.23 |  | 0.4g (RP: 500-yr; ROCK Site) | 25000
Gerona | BH-1 | SS-9 | 15.602424° | 120.593012° | 20.02 | Silty Sand | SM | 11.1 | 4.5 | 23 |  | 0.1728 | 0 | 4.5 | 21 | 30-32 | 17 | 0.22 |  | 0.3g (RP: 500-yr; STIFF Soil) | 20000
Gerona | BH-2 | SS-9 | 15.602593° | 120.593001° | 20.63 | Silty Sand | SM | 11.1 | 4.5 | 37 |  | 0.1631 | 0 | 4.5 | 0 | 32-35 | 28 | 0.282 |  | 0.3g (RP: 500-yr; STIFF Soil) | 20000
Moncada | BH-1 | SS-9 | 15.745085° | 120.576019° | 10.3 | Sandy Silt | ML | 26.5 | 2 | 80 | 0.18 | 0.2854 |  | 2 | 21 | 27.5 |  | 0.58 |  | 0.3g | 30-80
Moncada | BH-2 | SS-9 | 15.744907° | 120.576261° | 11.2 | Sandy Silt | ML | 26.5 | 2 | 60 | 0.18 | 0.2541 |  | 2 | 21 | 27.5 |  | 0.59 |  | 0.3g | 30-80
Moncada | BH-1 | SS-9 | 15.769566° | 120.575766° | 8.4 | Silty Sand | SM | 27 | 1.05 | 48 |  | 0.2437 |  | 1.05 | 21 | 35 |  | 0.2837 |  |  | 20-50
Moncada | BH-2 | SS-9 | 15.769692° | 120.575525° | 7.8 | Silty Sand | SM | 27 | 1 | 44 |  | 0.136 |  | 1 | 21 | 35 |  | 0.3484 |  |  | 20-50
Moncada | BH-1 | SS-9 | 15.808724° | 120.571566° | 9.7 | Sandy Silt | ML | 28.5 | 1 | 22 | 0.133 | 0.2327 |  | 1 | 21 | 27.5 |  | 0.536 |  |  | 15-40
Moncada | BH-2 | SS-9 | 15.808848° | 120.571571° | 9.7 | Sandy Silt | ML | 28.5 | 1 | 24 | 0.146 | 0.2552 |  | 1 | 21 | 27.5 |  | 0.573 |  |  | 15-40
Moncada | BH-1 | SS-9 | 15.737812° | 120.577325° | 242.4 | Sandy Silt | ML | 26.1 | 6 | 27 | 0.1427 | 0.2417 |  | 6 | 21 | 27.5 |  | 0.5298 |  |  | 15-40
Moncada | BH-2 | SS-9 | 15.737879° | 120.577483° | 242.4 | Sandy Silt | ML | 26.1 | 6 | 35 | 0.1887 | 0.297 |  | 6 | 21 | 27.5 |  | 0.5385 |  |  | 30-80
Moncada | BH-1 | SS-9 | 15.744291° | 120.596494° | 9.05 | Clayey Silt | MH | 27.3 | N.E. | 20 | 0.2212 | 0.3645 | 0 | N.E. | 17 | 22.5 | 15 | 0.6201 |  | 0.3g (RP: 500-yr; STIFF SOIL) | 12
Moncada | BH-2 | SS-9 | 15.744070° | 120.597089° | 8.44 | Clayey Silt | MH | 27.3 | N.E. | 21 | 0.2642 | 0.3539 | 0 | N.E. | 17 | 22.5 | 15.75 | 0.6823 |  | 0.3g (RP: 500-yr; STIFF SOIL) | 12
Paniqui | BH-1 | SS-9 | 15.645909° | 120.529080° | 6.61 | Silty Sand | SM | 15.1 | 6 | 53 | 0 | 0.1994 | 0.2 | 6 | 18.7 | 37 | 30 | 0.3 |  | 0.4g (RP: 500-yr; STIFF Soil) | 20000
Paniqui | BH-1 | SS-9 | 15.664740° | 120.555608° | 9.96 | Silty Sand | SM | 18.2 | 2 | 15 |  | 0.2472 | 0 | 2 | 18 | 30-32 | 11 | 0.232 |  | 0.3g (RP: 500-yr; STIFF Soil) | 15000
Paniqui | BH-2 | SS-9 | 15.664765° | 120.55554° | 9.96 | Silty Sand | SM | 18.2 | 2 | 22 |  | 0.2285 | 0 | 2 | 19 | 30-32 | 17 | 0.262 |  | 0.3g (RP: 500-yr; STIFF Soil) | 15000
Paniqui | BH-1 | SS-9 | 15.642894° | 120.528764° | 9.66 | Silty Sand | SM | 15.2 | 3 | 50 |  | 0.1601 | 0.19 | 3 | 20.5 | 37 | 37.5 | 0.3175 |  | 0.3g to 0.4g (RP: 500-yr; STIFF Soil) | 20000
Paniqui | BH-1 | SS-9 | 15.636114° | 120.543763° | 13.5 | Silty Sand | SM | 16 | 3 | 52 |  | 0.1543 |  | 3 | 21 | 37.5 |  | 0.251 |  | 0.3g (RP: 500-yr; STIFF Soil) | 50000 to 80000
Paniqui | BH-2 | SS-9 | 15.636527° | 120.543634° | 13.3 | Silty Sand | SM | 16 | 3 | 42 |  | 0.1549 |  | 3 | 21 | 35 |  | 0.28 |  | 0.3g (RP: 500-yr; STIFF Soil) | 20000 to 50000
Paniqui | BH-1 | SS-9 | 15.691076° | 120.553470° | 11.18 | Silty Clay | CH | 20.1 | 3 | 11 | 0.31 | 0.3242 | 0 | 3 | 17 | 19.5 | 8.25 | 0.8275 |  | 0.3g (RP: 500-yr; STIFF Soil) | 13000
Paniqui | BH-1 | SS-9 | 15.693865° | 120.551974° | 8.75 | Silty Clay | CH | 20.2 | 1 | 9 | 0.324 | 0.4291 |  | 1 | 18 | 19.5 | 7 | 0.833 |  | 0.3g (RP: 500-yr; STIFF Soil) | 13000
Paniqui | BH-1 | SS-9 | 15.677637° | 120.58916° | 6.6 | Poorly Graded Sand | SP | 22.2 | 3 | 26 |  | 0.1397 |  | 3 | 21 | 35 |  | 0.028 |  | 0.3g (RP: 500-yr; STIFF Soil) | 20000 to 50000
Paniqui | BH-2 | SS-9 | 15.677583° | 120.589097° | 6.6 | Clayey Silt | MH | 22.2 | 3 | 14 | 0.26 | 0.3593 |  | 3 | 20 | 27.5 |  | 0.635 |  | 0.3g (RP: 500-yr; STIFF Soil) | 10000 to 30000
Paniqui | BH-2 | SS-9 | 15.669577° | 120.580887° |  | Silty Sand | SM | 18 | 1 | 65 | 1 |  |  | 1 | 21.612 |  | 38.396 | 0.5237 |  | 0.5g (RP: 500-yr; STIFF Soil)
Pura | BH-1 | SS-9 | 15.625795° | 120.650289° | 13.62 | Clayey Silt | MH | 20.3 | 6 | 46 | 0.1927 | 0.3528 | 0 | 6 | 17 | 27.5 | 34.5 | 0.6409 |  | 0.3g (RP: 500-yr; STIFF SOIL) | 20
Pura | BH-2 | SS-9 | 15.625836° | 120.650662° | 13.01 | Clayey Silt | MH | 20.3 | 6 | 49 | 0.2054 | 0.3427 | 0 | 6 | 17 | 27.5 | 36.75 | 0.6548 |  | 0.3g (RP: 500-yr; STIFF SOIL) | 20
Pura | BH-1 | SS-9 | 15.643867° | 120.672856° | 9.05 | Sandy Silt | ML | 23.4 | 3 | 15 | 0.1731 | 0.2464 |  | 3 | 18.1 | 22.5 | 15 | 0.5614 |  | 0.4g (RP: 500-yr; STIFF SOIL) | 12
Ramos | BH-1 | SS-9 | 15.686441° | 120.635555° | -2.84 | Clayey Silt | MH | 24.2 | 3 | 19 | 0.2357 | 0.3121 | 0 | 3 | 18 | 22.5 | 14.25 | 0.545 |  | 0.3g (RP: 500-yr; STIFF SOIL) | 12
Ramos | BH-1 | SS-9 | 15.666889° | 120.642879° | 9.36 | Clayey Silt | MH | 23 | 1 | 19 | 0.2173 | 0.3472 |  | 1 | 17 | 22.5 | 14.25 | 0.6323 |  | 0.3g (RP: 500-yr; STIFF SOIL) | 12
Ramos | BH-1 | SS-9 | 15.684023° | 120.639705° | 5.09 | Clayey Silt | MH | 24.2 | 21 | 41 | 0.2124 | 0.3677 | 0 | 21 | 17 | 25 | 30.75 | 0.6105 |  | 0.3g (RP: 500-yr; STIFF SOIL) | 15
Ramos | BH-1 | SS-9 | 15.685089° | 120.637294° | 9.36 | Silty Sand | SM | 24.2 | 1 | 24 | 0 | 0.1987 | 0.1 | 1 | 19.8 | 32 | 18 | 0.3456 |  | 0.4g (RP: 500-yr; STIFF SOIL) | 15
San Manuel | BH-1 | SS-9 | 15.786314° | 120.605458° | 13.62 | Silty Sand | SM | 30.8 | 3.5 | 36 |  | 0.1807 | 0 | 3.5 | 20 | 32-35 | 27 | 0.257 |  | 0.3g (RP: 500-yr; STIFF SOIL) | 20
San Manuel | BH-2 | SS-9 | 15.786300° | 120.605656° | 12.4 | Silty Sand | SM | 30.8 | 4.5 | 36 |  | 0.1698 | 0 | 4.5 | 20 | 30-32 | 27 | 0.259 |  | 0.3g (RP: 500-yr; STIFF SOIL) | 20
San Manuel | BH-1 | SS-9 | 15.798112° | 120.611316° | 16.37 | Sandy Silt | ML | 30 | N.E. | 50 | 0.162 | 0.2658 | 0 | N.E. | 18 | 27.5 | 38 | 0.545 |  | 0.4g (RP: 500-yr; STIFF SOIL) | 20
San Manuel | BH-2 | SS-9 | 15.798144° | 120.611495° | 16.67 | Sandy Silt | ML | 30 | N.E. | 43 | 0.134 | 0.2519 | 0 | N.E. | 18 | 27.5 | 32 | 0.572 |  | 0.4g (RP: 500-yr; STIFF SOIL) | 20
San Manuel | BH-1 | SS-9 | 15.785400° | 120.613728° | 9.36 | Silty Sand | SM | 31.3 | 5 | 33 |  | 0.1877 | 0 | 5 | 20 | 30-32 | 24.75 | 0.342 |  | 0.3g (PHIVOLCS: 500-yr RP; STIFF SOIL) | 15
San Manuel | BH-2 | SS-9 | 15.785383° | 120.613613° | 9.05 | Silty Sand | SM | 31.3 | 3 | 38 |  | 0.2101 | 0 | 3 | 19 | 32-35 | 28.5 | 0.3284 |  | 0.3g (PHIVOLCS: 500-yr RP; STIFF SOIL) | 20
San Manuel | BH-3 | SS-9 | 15.785220° | 120.613398° | 10.27 | Silty Sand | SM | 31.3 | 3 | 24 |  | 0.2074 | 0 | 3 | 19 | 30-32 | 18 | 0.3308 |  | 0.3g (PHIVOLCS: 500-yr RP; STIFF SOIL) | 15
San Manuel | BH-1 | SS-9 | 15.797873° | 120.609780° | 14.84 | Silty Clay | CH | 30 | 0.4 | 13 | 0.3846 | 0.4169 |  | 0.4 | 16.6 | 30 | 9.75 | 0.8338 |  | 0.4g (RP: 500-yr; STIFF SOIL) | 10
San Manuel | BH-1 | SS-9 | 15.799033° | 120.611473° | 13.32 | Silty Sand | SM | 29.9 | 1.1 | 13 |  | 0.1819 | 0.23 | 1.1 | 20.1 | 30 | 9.75 | 0.3309 |  | 0.4g (RP: 500-yr; STIFF SOIL) | 10
San Manuel | BH-2 | SS-9 | 15.800020° | 120.611164° | 12.1 | Silty Sand | SM | 29.9 | 2.5 | 46 |  | 0.2154 | 0.19 | 2.5 | 20.2 | 37 | 34.5 | 0.3419 |  | 0.4g (RP: 500-yr; STIFF SOIL) | 20
Victoria | BH-1 | SS-9 | 15.535479° | 120.689187° | 11.18 | Silty Sand | SM | 19.4 | 6 | 62 |  | 0.2384 | 0 | 6 | 20 | 32-35 | 46.5 | 0.2902 |  | 0.3g (RP: 500-yr; STIFF SOIL) | 20
Victoria | BH-2 | SS-9 | 15.535636° | 120.689206° | 10.88 | Silty Sand | SM | 19.4 | 6 | 60 |  | 0.2345 | 0 | 6 | 20 | 32-35 | 45 | 0.1675 |  | 0.3g (RP: 500-yr; STIFF SOIL) | 20
Victoria | BH-1 | SS-9 | 15.597176° | 120.664616° | 10.88 | Silty Sand | SM | 19.6 | 3 | 48 |  | 0.1987 | 0 | 3 | 19 | 32-35 | 36 | 0.3456 |  | 0.3g (RP: 500-yr; STIFF SOIL) | 20
Victoria | BH-2 | SS-9 | 15.597202° | 120.664573° | 10.88 | Silty Sand | SM | 19.6 | 3 | 45 |  | 0.2237 | 0 | 3 | 18 | 32-35 | 33.75 | 0.2304 |  | 0.3g (RP: 500-yr; STIFF SOIL) | 20
Victoria | BH-1 | SS-9 | 15.589208° | 120.698247° | 9.96 | Sandy Silt | ML | 22.2 | 1.1 | 25 | 0.1356 | 0.231 |  | 1.1 | 16.9 | 25 | 25 | 0.5638 |  | 0.4g (RP: 500-yr; STIFF SOIL) | 15
Victoria | BH-1 | SS-9 | 15.596175° | 120.698729° | 7.22 | Sandy Silt | ML | 22.6 | 3 | 30 | 0.13 | 0.3586 |  | 3 | 16.9 | 25 | 23 | 0.543 |  | 0.4g (RP: 500-yr; STIFF SOIL) | 15
Victoria | BH-1 | SS-9 | 15.558353° | 120.689713° | 8.44 | Clayey Silt | MH | 20 | 1.5 | 32 | 0.25 | 0.3467 | 0 | 1.5 | 17 | 25 | 24 | 0.649 |  | 0.3g (RP: 500-yr; STIFF SOIL) | 15
Victoria | BH-2 | SS-9 | 15.558274° | 120.689610° | 8.44 | Clayey Silt | MH | 20 | 1.5 | 33 | 0.28 | 0.3415 | 0 | 1.5 | 17 | 25 | 25 | 0.707 |  | 0.3g (RP: 500-yr; STIFF SOIL) | 15
Victoria | BH-1 | SS-9 | 15.543797° | 120.681065° | 10.57 | Silty Sand | SM | 18.6 | 6 | 38 |  | 0.1522 | 0 | 6 | 21 | 32-35 | 28.5 | 0.3441 |  | 0.3g (RP: 500-yr; STIFF SOIL) | 20
Victoria | BH-2 | SS-9 | 15.543676° | 120.681087° | 10.88 | Silty Sand | SM | 18.6 | 6 | 43 |  | 0.2266 | 0 | 6 | 19 | 32-35 | 32.25 | 0.3419 |  | 0.3g (RP: 500-yr; STIFF SOIL) | 20
Tarlac City | BH-1 | SS-9 | 15.4297 | 120.64 |  | poorly graded sand with silt | SP-SM | 11.9 | 1.3 | 0.8 | 0 | 17 |  | 1.3 | 20.6 | 36 | 74 | 12 | very dense | 0.35g (RP: 475-yr; STIFF Soil)
Tarlac City | BH-1 | SS-9 | 15.4897 | 120.59 | 35.2 | silty sand | SM | 7.9 | 4.5 | 0.44 |  | 20.67 |  | 4.5 | 21 | 35 |  | 31.02 |  |  | 35000
Tarlac City | BH-2 | SS-9 | 15.4896 | 120.5883 | 35.5 | silty sand | SM | 7.9 | 4.5 | 59 |  | 0.1324 |  | 6 | 21 | 37.5 |  | 33.47 |  |  | 70000
Tarlac City | BH-1 | SS-7 | 15.5299 | 120.5932 | 23.05 | silty sand | SM | 9.2 | 1.5 | 21 | 0 | 23.48 | 0.26 | 1.5 | 19.3 | 32 | 21 | 23.1 |  | 0.4g (RP: 500-yr; STIFF Soil) | 15000

## 13.5m-15.0m
Municipality | Borehole ID | Sample No. | Latitude | Longitude | Elevation | Soil/Rock Description | USCS Symbol | Fault Distance (km) | Ground Water Table | SPT N-Value | Plasticity Index (PI) | Natural Water Content (ω) | Mean Particle Size (D50) (mm) | Groundwater Level (m) | Unit Weight (γ) | Internal Friction Angle | Corrected SPT-N Value (N1(60)) | Fines Content | Relative Density | Peak Ground Acceleration | Elastic Modulus (Es) (MN/m²)
Anao | BH-1 | SS-10 | 15.715506° | 120.623904° | 3.28 | Sandy Silt | ML | 26.3 | 28.5 | 28 | 0.1902 | 0.2255 | 19.02 | 28.5 | 21 | 27.5 | 21 | 0.5368 |  | 0.4g (RP: 500-yr; STIFF Soil) | 15000 to 40000
Anao | BH-1 | SS-10 | 15.759126° | 120.600236° | 13.65 | Silty Sand | SM | 30.8 | 1.5 | 52 |  | 0.1836 | 0 | 1.5 | 20 | 32 | 39 | 0.2047 |  | 0.3g (RP: 500-yr; STIFF Soil) | 20000
Anao | BH-2 | SS-10 | 15.759537° | 120.600182° | 9.99 | Silty Sand | SM | 30.8 | 1.5 | 30 |  | 0.1908 | 0 | 1.5 | 20 | 30 | 22.5 | 0.3259 |  | 0.3g (RP: 500-yr; STIFF Soil) | 15000
Camiling | BH-1 | SS-10 | 15.686632° | 120.412972° | 2.98 | Clayey Silt | MH | 7.6 | 4.5 | 53 | 0.243 | 0.3719 |  | 4.5 | 16.7 | 27.5 |  | 0.653 |  | 0.4g (RP: 500-yr; STIFF Soil) | 20
Camiling | BH-2 | SS-10 | 15.686638° | 120.413130° | 3.28 | Clayey Silt | MH | 7.6 | 5 | 55 | 0.242 | 0.3843 |  | 5 | 16.8 | 27.5 |  | 0.673 |  | 0.4g (RP: 500-yr; STIFF Soil) | 20
Camiling | BH-1 | SS-10 | 15.686652° | 120.412968° | 2.67 | Brown, Clayey Silt of medium plasticity | MH | 8.3 | 6 | 54 | 0.251 | 0.3375 |  | 6 | 21 | 27.5 |  | 0.664 |  | 0.4g | 30-80
Camiling | BH-2 | SS-10 | 15.686296° | 120.412971° | 3.59 | Brown, Clayey Silt of medium plasticity | MH | 8.3 | 7 | 21 | 0.233 | 0.3959 |  | 7 | 21 | 27.5 |  | 0.634 |  | 0.4g | 15-40
Camiling | BH-3 | SS-10 | 15.686062° | 120.412563° | 3.59 | Brown, Clayey Silt of medium plasticity | MH | 8.3 | 7 | 32 | 0.273 | 0.3726 |  | 7 | 21 | 27.5 |  | 0.634 |  | 0.4g | 30-80
Camiling | BH-1 | SS-10 | 15.732336° | 120.434617° | -2.2 | Tuff | TUFF | 11.3 | 4.3 | 100 |  |  |  | 4.3 |  |  | 100 |  |  | 0.2g (RP:500-yr; ROCK SITE)
Gerona | BH-1 | SS-10 | 15.635467° | 120.624711° | 10.9 | Clayey Silt | MH | 19 | 7.5 | 21 | 0.256 | 0.3214 | 0 | 7.5 | 17 | 25 | 16 | 0.63 |  | 0.3g (RP: 500-yr; STIFF Soil) | 15000
Gerona | BH-2 | SS-10 | 15.635408° | 120.624588° | 10.29 | Clayey Silt | MH | 19 | 7.5 | 24 | 0.223 | 0.3628 | 0 | 7.5 | 17 | 25 | 18 | 0.649 |  | 0.3g (RP: 500-yr; STIFF Soil) | 15000
Gerona | BH-1 | SS-10 | 15.555744° | 120.600555° | 17.61 | Silty Sand | SM | 11.3 | 3 | 51 |  | 0.2594 | 0 | 3 | 0 | 32-35 | 38 | 0.211 |  | 0.3g (RP: 500-yr; STIFF Soil) | 20000
Gerona | BH-2 | SS-10 | 15.555718° | 120.600598° | 17.61 | Silty Sand | SM | 11.3 | 3 | 52 |  | 0.2516 | 0 | 3 | 19 | 32-35 | 39 | 0.206 |  | 0.3g (RP: 500-yr; STIFF Soil) | 20000
Gerona | BH-1 | SS-10 | 15.592509° | 120.620622° | 17.91 | Silty Sand | SM | 15.5 | 3 | 61 |  | 0.18 | 0 | 3 | 20 | 32-35 | 46 | 0.228 |  | 0.3g (RP: 500-yr; STIFF Soil) | 20000
Gerona | BH-2 | SS-10 | 15.592510° | 120.620552° | 17.9 | Silty Sand | SM | 15.5 | 3 | 48 |  | 0.1521 | 0 | 3 | 21 | 32-35 | 36 | 0.293 |  | 0.3g (RP: 500-yr; STIFF Soil) | 20000
Gerona | BH-1 | SS-10 | 15.556476° | 120.573764° | 17.91 | Silty Sand | SM | 9 | N.E | 51 |  | 0.1561 | 0 | N.E | 20 | 32-35 | 38 | 0.214 |  | 0.3g (RP: 500-yr; STIFF Soil) | 20000
Gerona | BH-2 | SS-10 | 15.556501° | 120.573845° | 17.91 | Silty Sand | SM | 9 | N.E | 48 |  | 0.214 | 0 | N.E | 19 | 32-35 | 36 | 0.205 |  | 0.3g (RP: 500-yr; STIFF Soil) | 20000
Gerona | BH-1 | SS-10 | 15.578777° | 120.573149° | 14.56 | Clayey Silt | MH | 11.1 | 12 | 56 | 0.2377 | 0.3319 | 0 | 12 | 17 | 27.5 | 42 | 0.6442 |  | 0.3g (RP: 500-yr; STIFF Soil) | 20000
Gerona | BH-2 | SS-10 | 15.578761° | 120.573483° | 15.48 | Clayey Silt | MH | 11.1 | 4.5 | 56 | 0.2472 | 0.3698 | 0 | 4.5 | 17 | 27.5 | 42 | 0.6048 |  | 0.3g (RP: 500-yr; STIFF Soil) | 20000
Gerona | BH-1 | SS-10 | 15.600169° | 120.544751° | 9.07 | Clayey Silt | MH | 11.1 | N.E | 60 | 0.24 | 0.3443 | 0 | N.E | 17 | 27.5 | 45 | 0.668 |  | 0.3g (RP: 500-yr; STIFF Soil) | 20000
Gerona | BH-2 | SS-10 | 15.600168° | 120.544618° | 9.07 | Clayey Silt | MH | 11.1 | N.E | 88 | 0.25 | 0.3433 | 0 | N.E | 17 | 27.5 | 66 | 0.622 |  | 0.3g (RP: 500-yr; STIFF Soil) | 20000
Gerona | BH-1 | SS-10 | 15.589244° | 120.597051° | 15.96 | Clayey Silt | MH | 13.3 | 2.5 | 46 | 0.25 | 0.3343 | 0 | 2.5 | 17 | 27.5 | 35 | 0.681 |  | 0.3g (RP: 500-yr; STIFF Soil) | 20000
Gerona | BH-2 | SS-10 | 15.58917° | 120.597011° | 15.66 | Clayey Silt | MH | 13.3 | 2.5 | 39 | 0.26 | 0.338 | 0 | 2.5 | 17 | 25 | 29 | 0.676 |  | 0.3g (RP: 500-yr; STIFF Soil) | 15000
Gerona | BH-1 | SS-10 | 15.555633° | 120.608133° | 17.3 | Silty Sand | SM | 12 | 2 | 51 |  | 0.1948 | 0 | 2 | 20 | 32-35 | 38.25 | 0.26 |  | 0.3g (RP: 500-yr; STIFF Soil) | 20000
Gerona | BH-2 | SS-10 | 15.555650° | 120.608052° | 17.3 | Silty Sand | SM | 12 | 2 | 55 |  | 0.1583 | 0 | 2 | 21 | 32-35 | 41.25 | 0.32 |  | 0.3g (RP: 500-yr; STIFF Soil) | 20000
Gerona | BH-1 | SS-8 | 15.596727° | 120.608189° | 18.22 | Silty Sand | SM | 24.2 | 1.5 | 64 |  | 0.205 | 0 | 1.5 | 20 | 32-35 | 48 | 0.226 |  | 0.3g (RP: 500-yr; STIFF Soil) | 20000
Gerona | BH-1 | SS-6 | 15.572991° | 120.551964° | 26.44 | Silty Sand | SM | 9.3 | 10 | 94 | 0 | 0.2249 | 0.26 | 10 | 19.9 | 40 |  | 0.26 |  | 0.4g (RP: 500-yr; ROCK Site) | 25000
Gerona | BH-2 | SS-4 | 15.573001° | 120.551884° | 26.14 | Silty Sand | SMM | 9.3 | 10.5 | 94 | 0 | 0.2302 | 0.2 | 10.5 | 19.2 | 40 |  | 0.31 |  | 0.4g (RP: 500-yr; ROCK Site) | 25000
Gerona | BH-1 | SS-10 | 15.602424° | 120.593012° | 18.52 | Silty Sand | SM | 11.1 | 4.5 | 49 |  | 0.1679 | 0 | 4.5 | 21 | 32-35 | 37 | 0.254 |  | 0.3g (RP: 500-yr; STIFF Soil) | 20000
Gerona | BH-2 | SS-10 | 15.602593° | 120.593001° | 19.13 | Silty Sand | SM | 11.1 | 4.5 | 50 |  | 0.151 | 0 | 4.5 | 0 | 32-35 | 38 | 0.294 |  | 0.3g (RP: 500-yr; STIFF Soil) | 20000
Moncada | BH-1 | SS-10 | 15.745085° | 120.576019° | 8.8 | Sandy Silt | ML | 26.5 | 2 | 50/15 | 0.16 | 0.2858 |  | 2 | 21 | 27.5 |  | 0.54 |  | 0.3g | 30-80
Moncada | BH-2 | SS-10 | 15.744907° | 120.576261° | 9.7 | Sandy Silt | ML | 26.5 | 2 | 94 | 0.2 | 0.2611 |  | 2 | 21 | 27.5 |  | 0.57 |  | 0.3g | 30-80
Moncada | BH-1 | SS-10 | 15.769566° | 120.575766° | 6.9 | Silty Sand | SM | 27 | 1.05 | 54 |  | 0.2087 |  | 1.05 | 21 | 37.5 |  | 0.3335 |  |  | 50-80
Moncada | BH-2 | SS-10 | 15.769692° | 120.575525° | 6.3 | Silty Sand | SM | 27 | 1 | 52 |  | 0.1568 |  | 1 | 21 | 37.5 |  | 0.265 |  |  | 50-80
Moncada | BH-1 | SS-10 | 15.808724° | 120.571566° | 8.2 | Sandy Silt | ML | 28.5 | 1 | 23 | 0.142 | 0.265 |  | 1 | 21 | 27.5 |  | 0.541 |  |  | 15-40
Moncada | BH-2 | SS-10 | 15.808848° | 120.571571° | 8.2 | Sandy Silt | ML | 28.5 | 1 | 31 | 0.134 | 0.2331 |  | 1 | 21 | 27.5 |  | 0.55 |  |  | 30-80
Moncada | BH-1 | SS-10 | 15.737812° | 120.577325° | 240.9 | Sandy Silt | ML | 26.1 | 6 | 45 | 0.1517 | 0.29 |  | 6 | 21 | 27.5 |  | 0.5574 |  |  | 30-80
Moncada | BH-2 | SS-10 | 15.737879° | 120.577483° | 240.9 | Sandy Silt | ML | 26.1 | 6 | 53 | 0.1797 | 0.2591 |  | 6 | 21 | 27.5 |  | 0.5339 |  |  | 30-80
Moncada | BH-1 | SS-10 | 15.744291° | 120.596494° | 7.55 | Clayey Silt | MH | 27.3 | N.E. | 55 | 0.2111 | 0.3371 | 0 | N.E. | 17 | 27.5 | 41.25 | 0.6127 |  | 0.3g (RP: 500-yr; STIFF SOIL) | 20
Moncada | BH-2 | SS-10 | 15.744070° | 120.597089° | 6.94 | Clayey Silt | MH | 27.3 | N.E. | 56 | 0.2568 | 0.3976 | 0 | N.E. | 17 | 27.5 | 42 | 0.6358 |  | 0.3g (RP: 500-yr; STIFF SOIL) | 20
Paniqui | BH-1 | SS-10 | 15.645909° | 120.529080° | 5.11 | Silty Sand | SM | 15.1 | 6 | 48 | 0 | 0.1506 | 0.21 | 6 | 19.5 | 37 | 36 | 0.284 |  | 0.4g (RP: 500-yr; STIFF Soil) | 20000
Paniqui | BH-1 | SS-10 | 15.664740° | 120.555608° | 8.46 | Silty Sand | SM | 18.2 | 2 | 21 |  | 0.2466 | 0 | 2 | 18 | 30-32 | 16 | 0.202 |  | 0.3g (RP: 500-yr; STIFF Soil) | 15000
Paniqui | BH-2 | SS-10 | 15.664765° | 120.55554° | 8.46 | Silty Sand | SM | 18.2 | 2 | 22 |  | 0.2507 | 0 | 2 | 18 | 30-32 | 17 | 0.2 |  | 0.3g (RP: 500-yr; STIFF Soil) | 15000
Paniqui | BH-1 | SS-10 | 15.642894° | 120.528764° | 8.16 | Silty Sand | SM | 15.2 | 3 | 57 |  | 0.2108 | 0.23 | 3 | 19.6 | 37 | 42.75 | 0.2861 |  | 0.3g to 0.4g (RP: 500-yr; STIFF Soil) | 20000
Paniqui | BH-1 | SS-10 | 15.636114° | 120.543763° | 11.95 | Silty Sand | SM | 16 | 3 | 32 |  | 0.1559 |  | 3 | 21 | 35 |  | 0.261 |  | 0.3g (RP: 500-yr; STIFF Soil) | 20000 to 50000
Paniqui | BH-2 | SS-10 | 15.636527° | 120.543634° | 11.8 | Silty Sand | SM | 16 | 3 | 57 |  | 0.1592 |  | 3 | 21 | 37.5 |  | 0.3 |  | 0.3g (RP: 500-yr; STIFF Soil) | 50000 to 80000
Paniqui | BH-1 | SS-10 | 15.691076° | 120.553470° | 9.68 | Silty Clay | CH | 20.1 | 3 | 13 | 0.3266 | 0.4108 | 0 | 3 | 17 | 20 | 9.75 | 0.8566 |  | 0.3g (RP: 500-yr; STIFF Soil) | 25000
Paniqui | BH-1 | SS-10 | 15.693865° | 120.551974° | 7.25 | Silty Clay | CH | 20.2 | 1 | 9 | 0.344 | 0.3568 |  | 1 | 19 | 19.5 | 7 | 0.871 |  | 0.3g (RP: 500-yr; STIFF Soil) | 13000
Paniqui | BH-1 | SS-10 | 15.677637° | 120.58916° | 5.1 | Clayey Silt | MH | 22.2 | 3 | 33 | 0.26 | 0.3836 |  | 3 | 21 | 27.5 |  | 0.646 |  | 0.3g (RP: 500-yr; STIFF Soil) | 30000 to 80000
Paniqui | BH-2 | SS-10 | 15.677583° | 120.589097° | 5.1 | Clayey Silt | MH | 22.2 | 3 | 28 | 0.25 | 0.3627 |  | 3 | 21 | 27.5 |  | 0.642 |  | 0.3g (RP: 500-yr; STIFF Soil) | 15000 to 40000
Pura | BH-1 | SS-10 | 15.625795° | 120.650289° | 12.12 | Clayey Silt | MH | 20.3 | 6 | 27 | 0.2459 | 0.3621 | 0 | 6 | 17 | 25 | 20.25 | 0.6105 |  | 0.3g (RP: 500-yr; STIFF SOIL) | 15
Pura | BH-2 | SS-10 | 15.625836° | 120.650662° | 11.51 | Clayey Silt | MH | 20.3 | 6 | 27 | 0.2462 | 0.3634 | 0 | 6 | 17 | 25 | 20.25 | 0.6266 |  | 0.3g (RP: 500-yr; STIFF SOIL) | 15
Pura | BH-1 | SS-10 | 15.643867° | 120.672856° | 7.55 | Sandy Silt | ML | 23.4 | 3 | 18 | 0.1783 | 0.2786 |  | 3 | 17.7 | 25 | 18 | 0.5297 |  | 0.4g (RP: 500-yr; STIFF SOIL) | 15
Ramos | BH-1 | SS-10 | 15.686441° | 120.635555° | -4.34 | Clayey Silt | MH | 24.2 | 3 | 21 | 0.2768 | 0.3518 | 0 | 3 | 17 | 22.5 | 15.75 | 0.3222 |  | 0.3g (RP: 500-yr; STIFF SOIL) | 12
Ramos | BH-1 | SS-10 | 15.666889° | 120.642879° | 7.86 | Clayey Silt | MH | 23 | 1 | 22 | 0.2064 | 0.3946 |  | 1 | 16 | 25 | 16.5 | 0.6159 |  | 0.3g (RP: 500-yr; STIFF SOIL) | 15
Ramos | BH-1 | SS-10 | 15.684023° | 120.639705° | 3.59 | Clayey Silt | MH | 24.2 | 21 | 75 | 0.229 | 0.3473 | 0 | 21 | 17 | 27.5 | 56.25 | 0.6654 |  | 0.3g (RP: 500-yr; STIFF SOIL) | 20
Ramos | BH-1 | SS-10 | 15.685089° | 120.637294° | 7.86 | Silty Sand | SM | 24.2 | 1 | 28 | 0 | 0.2096 | 0.1 | 1 | 19.6 | 32 | 21 | 0.3318 |  | 0.4g (RP: 500-yr; STIFF SOIL) | 15
San Manuel | BH-1 | SS-10 | 15.786314° | 120.605458° | 12.12 | Silty Sand | SM | 30.8 | 3.5 | 38 |  | 0.1993 | 0 | 3.5 | 20 | 32-35 | 29 | 0.205 |  | 0.3g (RP: 500-yr; STIFF SOIL) | 20
San Manuel | BH-2 | SS-10 | 15.786300° | 120.605656° | 10.9 | Silty Sand | SM | 30.8 | 4.5 | 39 |  | 0.1815 | 0 | 4.5 | 20 | 30-32 | 29 | 0.224 |  | 0.3g (RP: 500-yr; STIFF SOIL) | 20
San Manuel | BH-1 | SS-10 | 15.798112° | 120.611316° | 14.87 | Sandy Silt | ML | 30 | N.E. | 55 | 0.149 | 0.2454 | 0 | N.E. | 18 | 27.5 | 41 | 0.521 |  | 0.4g (RP: 500-yr; STIFF SOIL) | 20
San Manuel | BH-2 | SS-10 | 15.798144° | 120.611495° | 15.17 | Sandy Silt | ML | 30 | N.E. | 58 | 0.15 | 0.2918 | 0 | N.E. | 18 | 27.5 | 44 | 0.559 |  | 0.4g (RP: 500-yr; STIFF SOIL) | 20
San Manuel | BH-1 | SS-10 | 15.785400° | 120.613728° | 7.86 | Silty Sand | SM | 31.3 | 5 | 38 |  | 0.2131 | 0 | 5 | 20 | 32-35 | 28.5 | 0.3304 |  | 0.3g (PHIVOLCS: 500-yr RP; STIFF SOIL) | 20
San Manuel | BH-2 | SS-10 | 15.785383° | 120.613613° | 7.55 | Silty Sand | SM | 31.3 | 3 | 46 |  | 0.2101 | 0 | 3 | 19 | 32-35 | 34.5 | 0.3284 |  | 0.3g (PHIVOLCS: 500-yr RP; STIFF SOIL) | 20
San Manuel | BH-3 | SS-10 | 15.785220° | 120.613398° | 8.77 | Silty Sand | SM | 31.3 | 3 | 27 |  | 0.2389 | 0 | 3 | 18 | 30-32 | 20.25 | 0.3574 |  | 0.3g (PHIVOLCS: 500-yr RP; STIFF SOIL) | 15
San Manuel | BH-1 | SS-10 | 15.797873° | 120.609780° | 13.34 | Silty Clay | CH | 30 | 0.4 | 12 | 0.3591 | 0.33 |  | 0.4 | 17.3 | 30 | 9 | 0.8412 |  | 0.4g (RP: 500-yr; STIFF SOIL) | 10
San Manuel | BH-1 | SS-10 | 15.799033° | 120.611473° | 11.82 | Silty Sand | SM | 29.9 | 1.1 | 16 |  | 0.1873 | 0.23 | 1.1 | 20 | 31 | 12 | 0.3151 |  | 0.4g (RP: 500-yr; STIFF SOIL) | 15
San Manuel | BH-2 | SS-10 | 15.800020° | 120.611164° | 10.6 | Silty Sand | SM | 29.9 | 2.5 | 48 |  | 0.2026 | 0.24 | 2.5 | 20.4 | 37 | 36 | 0.3241 |  | 0.4g (RP: 500-yr; STIFF SOIL) | 20
Victoria | BH-1 | SS-10 | 15.535479° | 120.689187° | 9.68 | Silty Sand | SM | 19.4 | 6 | 62 |  | 0.2171 | 0 | 6 | 20 | 32-35 | 46.5 | 0.2345 |  | 0.3g (RP: 500-yr; STIFF SOIL) | 20
Victoria | BH-2 | SS-10 | 15.535636° | 120.689206° | 9.38 | Silty Sand | SM | 19.4 | 6 | 61 |  | 0.1746 | 0 | 6 | 21 | 32-35 | 45.75 | 0.2749 |  | 0.3g (RP: 500-yr; STIFF SOIL) | 20
Victoria | BH-1 | SS-10 | 15.597176° | 120.664616° | 9.38 | Silty Sand | SM | 19.6 | 3 | 49 |  | 0.2096 | 0 | 3 | 19 | 32-35 | 36.75 | 0.3318 |  | 0.3g (RP: 500-yr; STIFF SOIL) | 20
Victoria | BH-2 | SS-10 | 15.597202° | 120.664573° | 9.38 | Silty Sand | SM | 19.6 | 3 | 47 |  | 0.2428 | 0 | 3 | 18 | 32-35 | 35.25 | 0.2742 |  | 0.3g (RP: 500-yr; STIFF SOIL) | 20
Victoria | BH-1 | SS-10 | 15.589208° | 120.698247° | 8.46 | Sandy Silt | ML | 22.2 | 1.1 | 27 | 0.1438 | 0.2819 |  | 1.1 | 17.1 | 27.5 | 27 | 0.5136 |  | 0.4g (RP: 500-yr; STIFF SOIL) | 20
Victoria | BH-1 | SS-10 | 15.596175° | 120.698729° | 5.72 | Sandy Silt | ML | 22.6 | 3 | 39 | 0.133 | 0.3348 |  | 3 | 17.1 | 27.5 | 29 | 0.531 |  | 0.4g (RP: 500-yr; STIFF SOIL) | 20
Victoria | BH-1 | SS-10 | 15.558353° | 120.689713° | 6.94 | Clayey Silt | MH | 20 | 1.5 | 36 | 0.25 | 0.3468 | 0 | 1.5 | 17 | 25 | 27 | 0.633 |  | 0.3g (RP: 500-yr; STIFF SOIL) | 15
Victoria | BH-2 | SS-10 | 15.558274° | 120.689610° | 6.94 | Clayey Silt | MH | 20 | 1.5 | 39 | 0.27 | 0.3418 | 0 | 1.5 | 17 | 25 | 29 | 0.663 |  | 0.3g (RP: 500-yr; STIFF SOIL) | 15
Victoria | BH-1 | SS-10 | 15.543797° | 120.681065° | 9.07 | Silty Sand | SM | 18.6 | 6 | 45 |  | 0.2275 | 0 | 6 | 20 | 32-35 | 33.75 | 0.3262 |  | 0.3g (RP: 500-yr; STIFF SOIL) | 20
Victoria | BH-2 | SS-10 | 15.543676° | 120.681087° | 9.38 | Silty Sand | SM | 18.6 | 6 | 50 |  | 0.1776 | 0 | 6 | 20 | 32-35 | 37.5 | 0.3157 |  | 0.3g (RP: 500-yr; STIFF SOIL) | 20
Tarlac City | BH-1 | SS-10 | 15.4297 | 120.64 |  | poorly graded sand with silt | SM | 11.9 | 1.3 | 0.79 | 0 | 27 |  | 1.3 | 20.58 | 36 | 0.71 | 48 | very dense | 0.35g (RP: 475-yr; STIFF Soil)
Tarlac City | BH-1 | SS-10 | 15.4897 | 120.59 | 33.7 | silty sand | SM | 7.9 | 4.5 | 0.5 |  | 18.7 |  | 4.5 | 21 | 35 |  | 34.78 |  |  | 35000
Tarlac City | BH-2 | SS-10 | 15.4896 | 120.5883 | 34 | silty sand | SM | 7.9 | 4.5 | 63 |  | 0.1754 |  | 6 | 21 | 37.5 |  | 0.2815 |  |  | 70000
Tarlac City | BH-1 | SS-8 | 15.5299 | 120.5932 | 21.55 | silty sand | SM | 9.2 | 1.5 | 23 | 0 | 22.36 | 0.27 | 1.5 | 19.5 | 32 | 22.5 | 21.8 |  | 0.4g (RP: 500-yr; STIFF Soil) | 15000