## Summary
[13 empty] | Cyclic Strength Ratio (CSR) | [11 empty] | The user provides this value | [22 empty] | SOIL BEARING CAPACITY BASED ON SPT-N VALUE (KPA) - Bowles (1988) | [6 empty] | SETTLEMENT BASED ON SPT-N VALUE - 25mm - Bowles(1988)
[14 empty] | Sample | Depth (z) | Thickness(h) | GWL | Unit Weight (γ) | Total Stress (𝜎) | Porepressure (𝑢) | Effective Stress (𝜎′) | Peak Ground Acceleration (a/g) | Stress Reduction Coefficient (rd) | CSR | Magnitude (Mw) | MSF/km | Fines Content | USCS | USCS Symbol | N1(60) | (N1)60cs | Relative Density (Dr) % | f | k𝜎 | ka | CRR(7.5) | FS | REMARK | Weighing Factor (wi) | Severity Factor (Fi) | LPI | Remarks |  | Sample | USCS | Depth | (N1)60 | Width (B) | Depth (D) | Depth Factor (Kd) | N-Value(ave) | Qu (KPa) | Qa (KPa) | FS | Si | Q-actual load (KPa) | Qa (KPa) | Settlement (mm)
[14 empty] | 1 | 1.5 | 1.5 | 1.5 | 21 | 31.5 | 0 | 31.5 | 0.3 | 0.98852 | 0.19276 | 6.5 | 1.4419 | 31.11 | Silty Sand | SM | 22.5 | 30.9556 | 61.2372 | 0.7 | 1 | 1 | 0.6 | 4.4882 | NOT LIQUEFIABLE | 9.25 | 0 | 0 | Very Low |  | 1 | Silty Sand | 1.5 | 22.5 | 2 | 1.5 | 1.2475 | 29.75 | 710.7906 | 616.1968 | 1.1535 | 25 | 50 | 616.1968 | 2.061
[14 empty] | 2 | 3 | 1.5 | 1.5 | 20 | 61.5 | 14.715 | 46.785 | 0.3 | 0.97705 | 0.25045 | 6.5 | 1.4419 | 25.77 | Silty Sand | SM | 32.25 | 40.5126 | 73.3144 | 0.6 | 1 | 1 | 0.6 | 3.4544 | NOT LIQUEFIABLE | 8.5 | 0 | 0 | Very Low |  | 2 | Silty Sand | 3 | 32.25 | 2.5 | 1.5 | 1.198 | 30.1875 | 692.6249 | 569.0883 | 1.2171 | 25 | 50 | 569.0883 | 2.2316
[14 empty] | 3 | 4.5 | 1.5 | 1.5 | 21 | 93 | 29.43 | 63.57 | 0.3 | 0.96557 | 0.27546 | 6.5 | 1.4419 | 29.55 | Silty Sand | SM | 34.5 | 44.3727 | 75.8288 | 0.6 | 1 | 1 | 0.6 | 3.1408 | NOT LIQUEFIABLE | 7.75 | 0 | 0 | Very Low |  | 3 | Silty Sand | 4.5 | 34.5
[44 empty] | 4 | Silty Sand | 6 | 31.5
[7 empty] | DPWH BSDS (2013) | [23 empty] | NOTE: For soil layers with (𝑁1)60𝑐𝑠≥30, the Cyclic Resistance Ratio (CRR) is capped at a maximum value of 0.60. This limitation is applied because very dense sand is generally considered non-liquefiable under typical design earthquake conditions, in accordance with Idriss and Boulanger (2010) and NCEER guidelines. | [9 empty] | NOTE: "The Liquefaction Potential Index (LPI) was determined following the method proposed by Iwasaki et al. (1978, 1982) and further developed for layer summation by Luna and Frost (1998)." |  |  | 5 | Silty Sand | 7.5 | 35.25
Sample | D50 (mm) | D10 (mm) | Depth (m) | Plasticity (%) | Ground Water Level (m) | Fines Content (%) | D50 | D10 | Soil Layer is below water table and Soil Layer Depth < 20m | Soil Layer Plasticity | Assessment |  | Stress Reduction Coefficient (rd) | [30 empty] | 6 | Silty Sand | 9 | 37.5
1 | 0 | 0 | 1.5 | - | 1.5 | 31.11 | PASSED | PASSED | NOT PASSED | PASSED | No Potential
2 | 0 | 0 | 3 | - | 1.5 | 25.77 | PASSED | PASSED | PASSED | PASSED | Potential | [36 empty] | SOIL BEARING CAPACITY BASED ON SPT-N VALUE (KPA) - Meyerhof (1974) | [6 empty] | SETTLEMENT BASED ON SPT-N VALUE - Meyerhof(1974)
3 | 0 | 0 | 4.5 | - | 1.5 | 29.55 | PASSED | PASSED | PASSED | PASSED | Potential | [36 empty] | Width (B) | Depth (D) | Depth Factor (Kd) | N-Value(ave) | Qu (KPa) | Qa (KPa) | FS | Width (B) | Q-actual load (KPa) | N-Value(ave) | Settlement (mm)
[43 empty] | Pre-Liquefaction Soil Bearing Capacity |  |  |  |  | 2 | 1.5 | 1.2475 | 29.75 | 444.2441 | 394.3659 | 1.1265 | 2 | 50 | 29.75 | 2.8806
[48 empty] | 2.5 | 1.5 | 1.198 | 30.1875 | 432.8906 | 364.2165 | 1.1886 | 2.5 | 50 | 30.1875 | 3.119
NO LIQUEFACTION
Total Vertical Overburden Stress (𝜎)
Effective Vertical Overburden Stress (𝜎′)
FORMULA IS IN ENGLISH UNIT
Magnitude Correction Factor
According to the study by Fahad, Shakir, and Ali (2022), the Meyerhof (1974) method is the most accurate for predicting ultimate bearing capacity as it achieved the best convergence with actual field results by utilizing the correct influence zone depth.
Overburden Correction Factor
Sloping Ground Correction Factor
Liquefaction Potential Index

## LIQUEFACTION
[12 empty] | Cyclic Strength Ratio (CSR) | [11 empty] | The user provides this value
[13 empty] | Sample | Depth (z) | Thickness(h) | GWL | Unit Weight (γ) | Total Stress (𝜎) | Porepressure (𝑢) | Effective Stress (𝜎′) | Peak Ground Acceleration (a/g) | Stress Reduction Coefficient (rd) | CSR | Magnitude (Mw) | MSF/km | Fines Content | USCS | USCS Symbol | N1(60) | (N1)60cs | Relative Density (Dr) % | f | k𝜎 | ka | CRR(7.5) | FS | REMARK | Weighing Factor (wi) | Severity Factor (Fi) | LPI | Remarks
[13 empty] | 1 | 1.5 | 1.5 | 1.5 | 21 | 31.5 | 0 | 31.5 | 0.3 | 0.98852 | 0.19276 | 6.5 | 1.4419 | 31.11 | Silty Sand | SM | 22.5 | 30.9556 | 61.2372 | 0.7 | 1 | 1 | 0.6 | 4.4882 | NOT LIQUEFIABLE | 9.25 | 0 | 0 | Very Low
[13 empty] | 2 | 3 | 1.5 | 1.5 | 20 | 61.5 | 14.715 | 46.785 | 0.3 | 0.97705 | 0.25045 | 6.5 | 1.4419 | 25.77 | Silty Sand | SM | 32.25 | 40.5126 | 73.3144 | 0.6 | 1 | 1 | 0.6 | 3.4544 | NOT LIQUEFIABLE | 8.5 | 0 | 0 | Very Low
[13 empty] | 3 | 4.5 | 1.5 | 1.5 | 21 | 93 | 29.43 | 63.57 | 0.3 | 0.96557 | 0.27546 | 6.5 | 1.4419 | 29.55 | Silty Sand | SM | 34.5 | 44.3727 | 75.8288 | 0.6 | 1 | 1 | 0.6 | 3.1408 | NOT LIQUEFIABLE | 7.75 | 0 | 0 | Very Low
[7 empty] | DPWH BSDS (2013) | [22 empty] | NOTE: For soil layers with (𝑁1)60𝑐𝑠≥30, the Cyclic Resistance Ratio (CRR) is capped at a maximum value of 0.60. This limitation is applied because very dense sand is generally considered non-liquefiable under typical design earthquake conditions, in accordance with Idriss and Boulanger (2010) and NCEER guidelines. | [9 empty] | NOTE: "The Liquefaction Potential Index (LPI) was determined following the method proposed by Iwasaki et al. (1978, 1982) and further developed for layer summation by Luna and Frost (1998)."
Sample | D50 (mm) | D10 (mm) | Depth (m) | Plasticity (%) | Ground Water Level (m) | Fines Content (%) | D50 | D10 | Soil Layer is below water table and Soil Layer Depth < 20m | Soil Layer Plasticity | Assessment | Stress Reduction Coefficient (rd)
1 | 0 | 0 | 1.5 | - | 1.5 | 31.11 | PASSED | PASSED | NOT PASSED | PASSED | No Potential
2 | 0 | 0 | 3 | - | 1.5 | 25.77 | PASSED | PASSED | PASSED | PASSED | Potential
3 | 0 | 0 | 4.5 | - | 1.5 | 29.55 | PASSED | PASSED | PASSED | PASSED | Potential
Total Vertical Overburden Stress (𝜎)
Effective Vertical Overburden Stress (𝜎′)
Magnitude Correction Factor
Overburden Correction Factor

## Without Liq
|  |  |  | SOIL BEARING CAPACITY BASED ON SPT-N VALUE (KPA) - Bowles (1988) | [6 empty] | SETTLEMENT BASED ON SPT-N VALUE - 25mm - Bowles(1988)
Sample | USCS | Depth | (N1)60 | Width (B) | Depth (D) | Depth Factor (Kd) | N-Value(ave) | Qu (KPa) | Qa (KPa) | FS | Si | Q-actual load (KPa) | Qa (KPa) | Settlement (mm)
1 | Silty Sand | 1.5 | 22.5 | 2 | 1.5 | 1.2475 | 29.75 | 710.7906 | 616.1968 | 1.1535 | 25 | 50 | 616.1968 | 2.061
2 | Silty Sand | 3 | 32.25 | 2.5 | 1.5 | 1.198 | 30.1875 | 692.6249 | 569.0883 | 1.2171 | 25 | 50 | 569.0883 | 2.2316
3 | Silty Sand | 4.5 | 34.5
4 | Silty Sand | 6 | 31.5
5 | Silty Sand | 7.5 | 35.25
6 | Silty Sand | 9 | 37.5
|  |  |  | SOIL BEARING CAPACITY BASED ON SPT-N VALUE (KPA) - Meyerhof (1974) | [6 empty] | SETTLEMENT BASED ON SPT-N VALUE - Meyerhof(1974)
|  |  |  | Width (B) | Depth (D) | Depth Factor (Kd) | N-Value(ave) | Qu (KPa) | Qa (KPa) | FS | Width (B) | Q-actual load (KPa) | N-Value(ave) | Settlement (mm)
|  |  |  | 2 | 1.5 | 1.2475 | 29.75 | 444.2441 | 394.3659 | 1.1265 | 2 | 50 | 29.75 | 2.8806
|  |  |  | 2.5 | 1.5 | 1.198 | 30.1875 | 432.8906 | 364.2165 | 1.1886 | 2.5 | 50 | 30.1875 | 3.119
NO LIQUEFACTION
FORMULA IS IN ENGLISH UNIT
According to the study by Fahad, Shakir, and Ali (2022), the Meyerhof (1974) method is the most accurate for predicting ultimate bearing capacity as it achieved the best convergence with actual field results by utilizing the correct influence zone depth.

## With Liq
Foundation Width (B) | 2
Foundation Length (L) | 2
Embedment Depth (Df) | 1.5
Buoyant Unit Weight of Soil (γ′) | 11.22
Initial Soil Friction Angle (ϕ′) | 30
Thickness of Liquefiable Layer (Z liq) | 0
Modified SPT Number (N1)60 | 22.5
Fine Content (FC) | 31.11
Actual Building Contact Pressure qbuild​ | 50
PRE-CALCULATIONS (Intermediate Values)
Aspect Factor (α) | 1
Overburden (qˉ​) | 16.83
ΔN1​ | 2
(N1​)60,cs​ | 24.5
Sr​/σv0′​ | 4.1616
Sr,base​ | 163.4246
Sr,avg​ | 116.7318
Lateral Failure Calculation (qu1​):
Degradation Factor (1−ru​) | 1
Lateral Bearing Capacity (qu1​) | 105.147 |  |  | `
Punching Failure Calculation (qu2​):
B22 (Punching Degradation Factor) | 12.5847
B23 (Punching Bearing Capacity qu2​) | 1090.1593
FINAL RESULTS AND INTERPRETATION
FINAL LIQUEFIED CAPACITY (qu​) | 639.3045
STRENGTH STATUS | STABLE
CAPACITY REDUCTION | 100
Nq​ Factor) | 18.4011
Nγ​ Factor | 22.4025
qstatic​ - Orignal Strength | 639.3045
Post-Liquefaction Bearing Capacity (qu​) | 639.3045
Post-Liquefaction Total Settlement (S) | 0
SERVICEABLITY STATUS | STABLE
Depth | 1.5 | 3 | 4.5
Thickness | 1.5 | 1.5 | 1.5
Status | NOT LIQUEFIABLE | NOT LIQUEFIABLE | NOT LIQUEFIABLE
LIQUEFACTION

## 0m-1.5m
Municipality | Borehole ID | Sample No. | Latitude | Longitude | Elevation | Soil/Rock Description | USCS Symbol | Fault Distance (km) | Ground Water Table | SPT N-Value | Plasticity Index (PI) | Natural Water Content (ω) | Mean Particle Size (D50) (mm) | Groundwater Level (m) | Unit Weight (γ) | Foundation Width (B) | Foundation Depth (D) | Internal Friction Angle | Length-to-width ratio (L/B) | Corrected SPT-N Value (N1(60)) | Fines Content | Effective Overburden Presssure | Total Overburden Pressure | Relative Density | Peak Ground Acceleration | Cyclic Stress Ratio (CSR) | Elastic Modulus (Es) (MN/
Anao | BH-1 | SS-1 | 15.715506° | 120.623904° | 16.78 | Silty Sand | SM | 26.3 | 28.5 | 8 |  | 0.1762 | 0.2 | 28.5 | 18 | 30 | 6 | 0.2854 |  | 0.4g (RP: 500-yr; STIFF Soil) |  | 3000 to 5000
Anao | BH-2 | SS-1 | 15.759126° | 120.600236° | 27.15 | Silty Clay | CH | 30.8 | 1.5 | 5 | 0.321 | 0.3477 | 0 | 1.5 | 17 | 18 | 3.75 | 0.8585 |  | 0.3g (RP: 500-yr; STIFF Soil) |  | 6000
Anao | BH-3 | SS-1 | 15.759537° | 120.600182° | 23.49 | Silty Clay | CH | 30.8 | 1.5 | 9 | 0.3584 | 0.3468 | 0 | 1.5 | 17 | 19.5 | 6.75 | 0.8409 |  | 0.3g (RP: 500-yr; STIFF Soil) |  | 13000
Bamban | BH-4 | SS-1 | 15.27346° | 120.56187° | 80.45 | Fat Clay with Sand | CH | 19.8 |  | 17 | 0.3 | 0.4056 |  |  | 17.1-19.2 | 31-40 |  | 0.845 |  | 0.4g | 0.129
Camiling | BH-5 | SS-1 | 15.686632° | 120.412972° | 16.48 | Clayey Silt | MH | 7.6 | 4.5 | 18 | 0.23 | 0.3425 |  | 4.5 | 17 | 25 |  | 0.651 |  | 0.4g (RP: 500-yr; STIFF Soil) |  | 15
Camiling | BH-6 | SS-1 | 15.686638° | 120.413130° | 16.78 | Clayey Silt | MH | 7.6 | 5 | 16 | 0.244 | 0.3471 |  | 5 | 17.1 | 25 |  | 0.652 |  | 0.4g (RP: 500-yr; STIFF Soil) |  | 15
Camiling | BH-7 | SS-1 | 15.686652° | 120.412968° | 16.17 | Brown, Clayey Silt of medium plasticity | MH | 8.3 | 6 | 11 | 0.236 | 0.3586 |  | 6 | 20 | 27.5 |  | 0.671 |  | 0.4g |  | ########
Camiling | BH-8 | SS-1 | 15.686296° | 120.412971° | 17.09 | Brown, Clayey Silt of medium plasticity | MH | 8.3 | 7 | 10 | 0.273 | 0.3735 |  | 7 | 20 | 27.5 |  | 0.638 |  | 0.4g |  | ########
Camiling | BH-9 | SS-1 | 15.732336° | 120.434617° | 11.3 | Clayey Silt | MH | 11.3 | 4.3 | 9 | 0.263 | 0.3329 | 0 | 4.3 | 17 | 20 | 7 | 0.671 |  | 0.2g (RP:500-yr; ROCK SITE) |  | 10
Camiling | BH-10 | SS-1 | 15.743831° | 120.443005° | 25.93 | Sandy Silt | ML | 12.5 | Not Encountered | 25 | 0.148 | 0.2455 | 0 | N.E. | 23 | 30 | 19 | 0.574 |  | 0.3g (RP:500-yr; STIFF SOIL) (ROCK SITE) |  | 300
Camiling | BH-11 | SS-1 | 15.743915° | 120.443051° | 26.84 | Sandy Silt | ML | 12.5 | N.E. | 24 | 0.145 | 0.2575 | 0 | N.E. | 23 | 30 | 18 | 0.552 |  | 0.3g (RP:500-yr; STIFF SOIL) (ROCK SITE) |  | 300
Camiling | BH-12 | SS-1 | 15.656521° | 120.400915° | 18.92 | Sandy Silt | ML | 4.8 | 6 | 15 | 0.15 | 0.2703 |  | 6 | 17.7 | 22.5 | 11 | 0.58 |  | 0.4g |  | 12
Camiling | BH-13 | SS-1 | 15.645886° | 120.388381° | 33.95 | Gray, Clayey Sand | SC | 3 | 4 | 27 | 0.22 | 0.232 |  | 4 | 20 | 36 |  | 0.2999 |  | 0.4g |  | 30
Gerona | BH-14 | SS-1 | 15.635467° | 120.624711° | 24.4 | Silty Sand | SM | 19 | 7.5 | 21 |  | 0.1643 | 0 | 7.5 | 20 | 30-32 | 16 | 0.238 |  | 0.3g (RP: 500-yr; STIFF Soil) |  | 15000
Gerona | BH-15 | SS-1 | 15.635408° | 120.624588° | 23.79 | Silty Sand | SM | 19 | 7.5 | 21 |  | 0.1482 | 0 | 7.5 | 21 | 30-32 | 16 | 0.269 |  | 0.3g (RP: 500-yr; STIFF Soil) |  | 15000
Gerona | BH-16 | SS-1 | 15.555744° | 120.600555° | 31.11 | Sandy Silt | ML | 11.3 | 3 | 10 | 0.17 | 0.2849 | 0 | 3 | 18 | 20 | 8 | 0.539 |  | 0.3g (RP: 500-yr; STIFF Soil) |  | 10000
Gerona | BH-17 | SS-1 | 15.555718° | 120.600598° | 31.11 | Sandy Silt | ML | 11.3 | 3 | 7 | 0.16 | 0.2599 | 0 | 3 | 18 | 20 | 5 | 0.568 |  | 0.3g (RP: 500-yr; STIFF Soil) |  | 10000
Gerona | BH-18 | SS-1 | 15.592509° | 120.620622° | 31.41 | Sandy Silt | ML | 15.5 | 3 | 17 | 0.182 | 0.252 | 0 | 3 | 18 | 22.5 | 13 | 0.565 |  | 0.3g (RP: 500-yr; STIFF Soil) |  | 12000
Gerona | BH-19 | SS-1 | 15.592510° | 120.620552° | 31.4 | Silty Sand | SM | 15.5 | 3 | 14 |  | 0.1717 | 0 | 3 | 20 | 30-32 | 11 | 0.219 |  | 0.3g (RP: 500-yr; STIFF Soil) |  | 15000
Gerona | BH-20 | SS-1 | 15.556476° | 120.573764° | 31.41 | Silty Sand | SM | 9 | N.E | 12 |  | 0.1768 | 0 | N.E | 19 | 27.5-30 | 9 | 0.256 |  | 0.3g (RP: 500-yr; STIFF Soil) |  | 10000
Gerona | BH-21 | SS-1 | 15.556501° | 120.573845° | 31.41 | Silty Sand | SM | 9 | N.E | 12 |  | 0.2016 | 0 | N.E | 19 | 27.5-30 | 9 | 0.231 |  | 0.3g (RP: 500-yr; STIFF Soil) |  | 10000
Gerona | BH-22 | SS-1 | 15.578777° | 120.573149° | 28.06 | Silty Sand | SM | 11.1 | 12 | 35 |  | 0.2154 | 0 | 12 | 20 | 32-35 | 26.25 | 0.2085 |  | 0.3g (RP: 500-yr; STIFF Soil) |  | 20000
Gerona | BH-23 | SS-1 | 15.578761° | 120.573483° | 28.98 | Silty Sand | SM | 11.1 | 4.5 | 26 |  | 0.1705 | 0 | 4.5 | 21 | 30-32 | 19.5 | 0.3 |  | 0.3g (RP: 500-yr; STIFF Soil) |  | 15000
Gerona | BH-24 | SS-1 | 15.600169° | 120.544751° | 22.57 | Clayey Silt | MH | 11.1 | N.E | 24 | 0.26 | 0.3478 | 0 | N.E | 17 | 25 | 18 | 0.679 |  | 0.3g (RP: 500-yr; STIFF Soil) |  | 15000
Gerona | BH-25 | SS-1 | 15.600168° | 120.544618° | 22.57 | Clayey Silt | MH | 11.1 | N.E | 22 | 0.26 | 0.3389 | 0 | N.E | 17 | 25 | 17 | 0.672 |  | 0.3g (RP: 500-yr; STIFF Soil) |  | 15000
Gerona | BH-26 | SS-1 | 15.589244° | 120.597051° | 29.46 | Silty Sand | SM | 13.3 | 2.5 | 21 |  | 0.1556 | 0 | 2.5 | 0 | 30-32 | 16 | 0.288 |  | 0.3g (RP: 500-yr; STIFF Soil) |  | 15000
Gerona | BH-27 | SS-1 | 15.58917° | 120.597011° | 29.16 | Silty Sand | SM | 13.3 | 2.5 | 14 |  | 0.1676 | 0 | 2.5 | 0 | 30-32 | 11 | 0.297 |  | 0.3g (RP: 500-yr; STIFF Soil) |  | 15000
Gerona | BH-28 | SS-1 | 15.620661° | 120.500156° | 29.58 | Sandy Silt | ML | 11 | 3 | 35 | 0.19 | 0.2279 | 0 | 3 | 19 | 12 | 26 | 0.544 |  | 0.3g (RP: 500-yr; STIFF Soil) |  | 15000
Gerona | BH-29 | SS-1 | 15.620647° | 120.500056° | 28.67 | Sandy Silt | ML | 11 | 2.37 | 30 | 0.16 | 0.2796 | 0 | 2.37 | 18 | 12 | 23 | 0.521 |  | 0.3g (RP: 500-yr; STIFF Soil) |  | 15000
Gerona | BH-30 | SS-1 | 15.598641° | 120.517534° | 58.57 | Sandy Silt | ML | 10.2 | 7 | 58 | 17 | 2.2822 | 0 | 7 | 18 | 27.5 | 43.5 | 0.53 |  | 0.3g (RP: 500-yr; STIFF Soil, 0.3g (RP: 500-yr; ROCK Site) |  | 20000
Gerona | BH-31 | SS-1 | 15.598293° | 120.517626° | 49.43 | Sandy Silt | ML | 10.2 | 12 | 56 | 14 | 0.2765 | 0 | 12 | 18 | 27.5 | 42 | 0.57 |  | 0.3g (RP: 500-yr; STIFF Soil, 0.3g (RP: 500-yr; ROCK Site) |  | 20000
Gerona | BH-32 | SS-1 | 15.555633° | 120.608133° | 30.8 | Silty Clay | CH | 12 | 2 | 12 | 34 | 0.3222 | 0 | 2 | 17 | 20 | 9 | 0.85 |  | 0.3g (RP: 500-yr; STIFF Soil) |  | 25000
Gerona | BH-33 | SS-1 | 15.555650° | 120.608052° | 30.8 | Silty Clay | CH | 12 | 2 | 11 | 32 | 0.3568 | 0 | 2 | 17 | 19.5 | 8.25 | 0.84 |  | 0.3g (RP: 500-yr; STIFF Soil) |  | 13000
Gerona | BH-34 | SS-1 | 15.602424° | 120.593012° | 32.02 | Silty Sand | SM | 11.1 | 4.5 | 27 |  | 0.1814 | 0 | 4.5 | 21 | 30-32 | 20 | 0.27 |  | 0.3g (RP: 500-yr; STIFF Soil) |  | 15000
Gerona | BH-35 | SS-1 | 15.602593° | 120.593001° | 32.63 | Silty Sand | SM | 11.1 | 4.5 | 21 |  | 0.1698 | 0 | 4.5 | 0 | 30-32 | 16 | 0.25 |  | 0.3g (RP: 500-yr; STIFF Soil) |  | 15000
Moncada | BH-36 | SS-1 | 15.745085° | 120.576019° | 22.3 | Sandy Silt | ML | 26.5 | 2 | 11 | 0.16 | 0.2762 |  | 2 | 20 | 27.5 |  | 0.55 |  | 0.3g |  | ########
Moncada | BH-37 | SS-1 | 15.744907° | 120.576261° | 23.2 | Sandy Silt | ML | 26.5 | 2 | 13 | 0.17 | 0.2547 |  | 2 | 20 | 27.5 |  | 0.52 |  | 0.3g |  | ########
Moncada | BH-38 | SS-1 | 15.769566° | 120.575766° | 20.4 | Sandy Silt | ML | 27 | 1.05 | 8 | 0.151 | 0.2729 |  | 1.05 | 20 | 27.5 |  | 0.5198 |  |  |  | ########
Moncada | BH-39 | SS-1 | 15.769692° | 120.575525° | 19.8 | Sandy Silt | ML | 27 | 1 | 14 | 0.1309 | 0.2166 |  | 1 | 20 | 27.5 |  | 0.512 |  |  |  | ########
Moncada | BH-40 | SS-1 | 15.808724° | 120.571566° | 21.7 | Sandy Silt | ML | 28.5 | 1 | 15 | 0.133 | 0.237 |  | 1 | 20 | 27.5 |  | 0.562 |  |  |  | ########
Moncada | BH-41 | SS-1 | 15.808848° | 120.571571° | 21.7 | Sandy Silt | ML | 28.5 | 1 | 13 | 0.149 | 0.2502 |  | 1 | 20 | 27.5 |  | 0.531 |  |  |  | ########
Moncada | BH-42 | SS-1 | 15.737812° | 120.577325° | 254.4 | Sandy Silt | ML | 26.1 | 6 | 9 | 0.13 | 0.2669 |  | 6 | 20 | 27.5 |  | 0.5559 |  |  |  | ########
Moncada | BH-43 | SS-1 | 15.737879° | 120.577483° | 254.4 | Sandy Silt | ML | 26.1 | 6 | 11 | 0.1574 | 0.2555 |  | 6 | 20 | 27.5 |  | 0.5418 |  |  |  | ########
Moncada | BH-44 | SS-1 | 15.744291° | 120.596494° | 21.05 | Clayey Silt | MH | 27.3 | Not Encountered | 17 | 0.1983 | 0.3144 | 0 | N.E. | 17 | 22.5 | 12.75 | 0.6556 |  | 0.3g (RP: 500-yr; STIFF SOIL) |  | 12
Moncada | BH-45 | SS-1 | 15.744070° | 120.597089° | 20.44 | Clayey Silt | MH | 27.3 | N.E. | 28 | 0.2112 | 0.3774 | 0 | N.E. | 17 | 25 | 21 | 0.6223 |  | 0.3g (RP: 500-yr; STIFF SOIL) |  | 15
Paniqui | BH-46 | SS-1 | 15.645909° | 120.529080° | 18.61 | Silty Sand | SM | 15.1 | 6 | 35 | 0 | 0.1647 | 0.23 | 6 | 19.2 | 37 | 26 | 0.24 |  | 0.4g (RP: 500-yr; STIFF Soil) |  | 20000
Paniqui | BH-47 | SS-1 | 15.664740° | 120.555608° | 21.96 | Silty Sand | SM | 18.2 | 2 | 8 |  | 0.2227 | 0 | 2 | 20 | 27.5-30 | 6 | 0.237 |  | 0.3g (RP: 500-yr; STIFF Soil) |  | 10000
Paniqui | BH-48 | SS-1 | 15.664765° | 120.55554° | 21.96 | Silty Sand | SM | 18.2 | 2 | 9 |  | 0.2209 | 0 | 2 | 19 | 27.5-30 | 7 | 0.236 |  | 0.3g (RP: 500-yr; STIFF Soil) |  | 10000
Paniqui | BH-49 | SS-1 | 15.642894° | 120.528764° | 21.66 | Silty Sand | SM | 15.2 | 3 | 22 |  | 0.1509 | 0.22 | 3 | 20.7 | 32 | 16.5 | 0.2689 |  | 0.3g to 0.4g (RP: 500-yr; STIFF Soil) |  | 15000
Paniqui | BH-50 | SS-1 | 15.636114° | 120.543763° | 25.9 | Clayey Silt | MH | 16 | 3 | 15 | 0.253 | 0.3522 |  | 3 | 20 | 27.5 |  | 0.65 |  | 0.3g (RP: 500-yr; STIFF Soil) |  | 10000 to 30000
Paniqui | BH-51 | SS-1 | 15.636527° | 120.543634° | 25.3 | Clayey Silt | MH | 16 | 3 | 2 | 0.249 | 0.341 |  | 3 | 18 to 20 | 25 |  | 0.649 |  | 0.3g (RP: 500-yr; STIFF Soil) |  | 1500 to 6000
Paniqui | BH-52 | SS-1 | 15.691076° | 120.553470° | 23.18 | Silty Sand | SM | 20.1 | 3 | 9 |  | 0.1456 | 0 | 3 | 21 | 27.5-30 | 6.75 | 0.26 |  | 0.3g (RP: 500-yr; STIFF Soil) |  | 10000
Paniqui | BH-53 | SS-1 | 15.693865° | 120.551974° | 20.75 | Clayey Silt | MH | 20.2 | 1 | 13 | 0.253 | 0.3593 |  | 1 | 18 | 22.5 | 10 | 0.663 |  | 0.3g (RP: 500-yr; STIFF Soil) |  | 12000
Paniqui | BH-54 | SS-1 | 15.677637° | 120.58916° | 18.6 | Clayey Silt | MH | 22.2 | 3 | 17 | 0.25 | 0.3358 |  | 3 | 21 | 27.5 |  | 0.667 |  | 0.3g (RP: 500-yr; STIFF Soil) |  | 1500 to 6000
Paniqui | BH-55 | SS-1 | 15.677583° | 120.589097° | 18.6 | Clayey Silt | MH | 22.2 | 3 | 10 | 0.26 | 0.3622 |  | 3 | 20 | 27.5 |  | 0.649 |  | 0.3g (RP: 500-yr; STIFF Soil) |  | 10000 to 30000
Paniqui | BH-56 | SS-1 | 15.677111° | 120.480166° | 27.4 | Clayey Silt | MH | 12.8 | 1.05 | 46 | 0.28 | 0.3435 |  | 1.05 | 21 | 27.5 |  | 0.618 |  | 0.4g (RP: 500-yr; STIFF Soil) |  | 30000 to 80000
Paniqui | BH-57 | SS-1 | 15.677082° | 120.480209° | 27.4 | Clayey Silt | MH | 12.8 | 1.05 | 50 | 0.24 | 0.323 |  | 1.05 | 21 | 27.5 |  | 0.637 |  | 0.4g (RP: 500-yr; STIFF Soil) |  | 30000 to 80000
Paniqui | BH-58 | SS-1 | 15.634186° | 120.516916° | 20.14 | Silty Sand | SM | 13.3 | 6.1 | 43 |  | 0.1781 |  | 6.1 | 20 | 37 | 32 | 0.28 |  | 0.4g (RP: 500-yr; STIFF Soil) |  | 20000
Paniqui | BH-59 | SS-1 | 15.668819° | 120.584161° |  | Clayey Sand | SC | 18 | 1 | 6 | NP | 0.3 |  | 1 | 19.093 |  | 7.658 | 0.5 |  | 0.5g (RP: 500-yr; STIFF Soil)
Paniqui | BH-60 | SS-1 | 15.669577° | 120.580887° |  | Clayey Sand | SC | 18 | 1 | 5 | NP | 0.1945 |  | 1 | 19.093 |  | 6.381 | 0.6606 |  | 0.5g (RP: 500-yr; STIFF Soil)
Paniqui | BH-61 | SS-1 | 15.669652° | 120.580584° |  | Clayey Sand | SC | 18 | 1 | 2 | NP | 0.138 |  | 1 | 21.726 |  | 2.502 | 0.4624 |  | 0.5g (RP: 500-yr; STIFF Soil)
Pura | BH-62 | SS-1 | 15.625795° | 120.650289° | 25.62 | Silty Sand | SM | 20.3 | 6 | 16 |  | 0.2112 | 0 | 6 | 20 | 30-32 | 12 | 0.3443 |  | 0.3g (RP: 500-yr; STIFF SOIL) |  | 15
Pura | BH-63 | SS-1 | 15.625836° | 120.650662° | 25.01 | Silty Sand | SM | 20.3 | 6 | 17 |  | 0.2254 | 0 | 6 | 20 | 30-32 | 12.75 | 0.2742 |  | 0.3g (RP: 500-yr; STIFF SOIL) |  | 15
Pura | BH-64 | SS-1 | 15.643867° | 120.672856° | 21.05 | Sandy Silt | ML | 23.4 | 3 | 7 | 0.1685 | 0.2801 |  | 3 | 17.7 | 20 | 7 | 0.5774 |  | 0.4g (RP: 500-yr; STIFF SOIL) |  | 10
Ramos | BH-65 | SS-1 | 15.686441° | 120.635555° | 9.16 | Clayey Silt | MH | 24.2 | 3 | 27 | 0.223 | 0.3469 | 0 | 3 | 17 | 25 | 20.25 | 0.6664 |  | 0.3g (RP: 500-yr; STIFF SOIL) |  | 15
Ramos | BH-66 | SS-1 | 15.666889° | 120.642879° | 21.36 | Clayey Silt | MH | 23 | 1 | 6 | 0.2608 | 0.3589 |  | 1 | 17 | 18 | 4.5 | 0.6334 |  | 0.3g (RP: 500-yr; STIFF SOIL) |  | 8
Ramos | BH-67 | SS-1 | 15.684023° | 120.639705° | 17.09 | Clayey Silt | MH | 24.2 | 21 | 13 | 0.2279 | 0.3653 | 0 | 21 | 17 | 22.5 | 9.75 | 0.6552 |  | 0.3g (RP: 500-yr; STIFF SOIL) |  | 12
Ramos | BH-68 | SS-1 | 15.685089° | 120.637294° | 21.36 | Silty Sand | SM | 24.2 | 1 | 9 | 0 | 0.2035 | 0.2 | 1 | 19.7 | 30 | 6.75 | 0.2227 |  | 0.4g (RP: 500-yr; STIFF SOIL) |  | 10
San Manuel | BH-69 | SS-1 | 15.786314° | 120.605458° | 25.62 | Sandy Silt | ML | 30.8 | 3.5 | 8 | 17.2 | 0.234 | 0 | 3.5 | 18 | 20 | 6 | 0.531 |  | 0.3g (RP: 500-yr; STIFF SOIL) |  | 10
San Manuel | BH-70 | SS-1 | 15.786300° | 120.605656° | 24.4 | Clayey Silt | MH | 30.8 | 4.5 | 7 | 0.227 | 0.336 | 0 | 4.5 | 17 | 20 | 5 | 0.642 |  | 0.3g (RP: 500-yr; STIFF SOIL) |  | 10
San Manuel | BH-71 | SS-1 | 15.798112° | 120.611316° | 28.37 | Sandy Silt | ML | 30 | Not Encountered | 26 | 0.135 | 0.2478 | 0 | Not Encountered | 18 | 25 | 20 | 0.559 |  | 0.4g (RP: 500-yr; STIFF SOIL) |  | 15
San Manuel | BH-72 | SS-1 | 15.798144° | 120.611495° | 28.67 | Sandy Silt | ML | 30 | N.E. | 23 | 0.133 | 0.2946 | 0 | N.E. | 18 | 25 | 17 | 0.549 |  | 0.4g (RP: 500-yr; STIFF SOIL) |  | 15
San Manuel | BH-73 | SS-1 | 15.785400° | 120.613728° | 21.36 | Silty Sand | SM | 31.3 | 5 | 7 |  | 0.2273 | 0 | 5 | 20 | 12 | 5.25 | 0.3344 |  | 0.3g (PHIVOLCS: 500-yr RP; STIFF SOIL) |  | 10
San Manuel | BH-74 | SS-1 | 15.785383° | 120.613613° | 21.05 | Silty Sand | SM | 31.3 | 3 | 8 |  | 0.1147 | 0 | 3 | 21 | 12 | 6 | 0.2207 |  | 0.3g (PHIVOLCS: 500-yr RP; STIFF SOIL) |  | 10
San Manuel | BH-75 | SS-1 | 15.785220° | 120.613398° | 22.27 | Silty Sand | SM | 31.3 | 3 | 6 |  | 0.2389 | 0 | 3 | 20 | 12 | 4.5 | 0.3284 |  | 0.3g (PHIVOLCS: 500-yr RP; STIFF SOIL) |  | 5
San Manuel | BH-76 | SS-1 | 15.797873° | 120.609780° | 26.84 | Silty Sand | SM | 30 | 0.4 | 17 | 0 | 0.1842 | 0.2 | 0.4 | 20.4 | 32 | 12.75 | 0.3195 |  | 0.4g (RP: 500-yr; STIFF SOIL) |  | 15
San Manuel | BH-77 | SS-1 | 15.799033° | 120.611473° | 25.32 | Silty Sand | SM | 29.9 | 1.1 | 15 |  | 0.2127 | 0.21 | 1.1 | 19.6 | 32 | 11.25 | 0.3374 |  | 0.4g (RP: 500-yr; STIFF SOIL) |  | 15
San Manuel | BH-78 | SS-1 | 15.800020° | 120.611164° | 24.1 | Silty Sand | SM | 29.9 | 2.5 | 22 |  | 0.1182 | 0.2 | 2.5 | 22.3 | 32 | 16.5 | 0.3403 |  | 0.4g (RP: 500-yr; STIFF SOIL) |  | 15
Santa Ignacia | BH-79 | CS-1 | 15.6152 | 120.4387 | 38 | Clay | CL | 5.9 |  | 22 | 0.19 | 0.2061 |  |  |  | 33 | 22 | 52 | hard |  |  | 8000
Santa Ignacia | BH-80 | CS-1 | 15.6156 | 120.439 | 38 | Silty Sand | SM | 5.9 |  | 25 | 0 | 0.5041 |  |  |  | 33 | 47 | 43 | very dense |  |  | 8000
San Jose | BH-81 | SS-1 | 15.4637 | 120.4663 | 86.86 | Silty Clay | SC | 5.7 | 9.13 | 13 | 0.36 | 0.4303 | 0 | 9.13 | 16 | 12 | 10 | 88.2 |  | 0.4g (RP: 500-yr; STIFF Soil) |  | 25000
San Jose | BH-82 | SS-1 | 15.4635 | 120.4663 | 87.78 | Silty Clay | SC | 5.7 | 4.77 | 8 | 33 | 41.06 | 0 | 4.77 | 17 | 12 | 6 | 84.9 |  | 0.4g (RP: 500-yr; STIFF Soil) |  | 13000
Tarlac City | BH-83 | SPT-1 | 15.4771 | 120.5726 |  | Clay | CL | 5 | 3 | 56 | 0.25 | 0.587 |  | 3 | [7 empty] | 25000
Tarlac City | BH-84 | SPT-1 | 15.4771 | 120.5725 |  | clay | CL | 5 | 3.1 | 62 | 0.23 | 0.5421 |  | 3.1 | [7 empty] | 25000
Tarlac City | BH-85 | SS-1 | 15.4297 | 120.64 |  | sandy silt | ML | 11.9 | 1.3 | 0.08 | 0 | 22 |  | 1.3 | 16.67 | 29.5 | 10 | 56 | loose to medium dense | 0.35g (RP: 475-yr; STIFF Soil)
Tarlac City | BH-86 | SS-1 | 15.4897 | 120.59 | 47.2 | sandy silt | ML | 7.9 | 4.5 | 0.19 | 0.1351 | 27.23 |  | 4.5 | 21 | 27.5 |  | 55.07 |  |  |  | 25000
Tarlac City | BH-87 | SS-1 | 15.4896 | 120.59 | 47.5 | sandy silt | ML | 7.9 | 4.5 | 0.21 | 0.1612 | 27.47 |  | 6 | 21 | 27.5 |  | 53.79 |  |  |  | 25000
Tarlac City | BH-88 | SS-1 | 15.4841 | 120.618 | 38.7 | silty sand | SM | 10.9 | 1 | 35 |  | 22 |  | 1 | 21 | 35 |  | 25.5 |  |  |  | 35000
Tarlac City | BH-89 | SS-1 | 15.4839 | 120.618 | 38.4 | sandy silt | ML | 10.9 | 1 | 28 | 17 | 26.19 |  | 1 | 21 | 27.5 |  | 54.3 |  |  |  | 25000
Tarlac City | BH-90 | SS-1 | 15.4688 | 120.6532 | 27.4 | sandy silt | ML | 13.5 | 3 | 10 | 12 | 30.94 |  | 3 | 20 | 27.5 |  | 54.72 |  |  |  | 20000
Tarlac City | BH-91 | SS-1 | 15.4748 | 120.6252 | 35.66 | clayey silt | MH | 10.7 | 4.5 | 18 | 22.4 | 33.62 |  | 4.5 | 17.2 | 22.5 | 13.5 | 64.25 |  | 0.4g (RP: 500-yr; STIFF Soil) |  | 12000
Tarlac City | BH-92 | SS-1 | 15.5299 | 120.5932 | 35.05 | silty sand | SM | 9.2 | 1.5 | 13 | 0 | 23.74 | 0.27 | 1.5 | 19.3 | 22.5 | 13 | 21.1 |  | 0.4g (RP: 500-yr; STIFF Soil) |  | 12000
Victoria | BH-93 | SS-1 | 15.535479° | 120.689187° | 23.18 | Silty Sand | SM | 19.4 | 6 | 5 |  | 0.2273 | 0 | 6 | 20 | 24-26 | 3.75 | 0.3344 |  | 0.3g (RP: 500-yr; STIFF SOIL) |  | 5
Victoria | BH-94 | SS-1 | 15.535636° | 120.689206° | 22.88 | Silty Sand | SM | 19.4 | 6 | 6 |  | 0.1868 | 0 | 6 | 21 | 24-26 | 4.5 | 0.1821 |  | 0.3g (RP: 500-yr; STIFF SOIL) |  | 5
Victoria | BH-95 | SS-1 | 15.597176° | 120.664616° | 22.88 | Sandy Silt | ML | 19.6 | 3 | 11 | 0.1299 | 0.2593 | 0 | 3 | 18 | 20 | 8.25 | 0.5369 |  | 0.3g (RP: 500-yr; STIFF SOIL) |  | 10
Victoria | BH-96 | SS-1 | 15.597202° | 120.664573° | 22.88 | Sandy Silt | ML | 19.6 | 3 | 13 | 0.1495 | 0.2838 | 0 | 3 | 18 | 22.5 | 9.75 | 0.567 |  | 0.3g (RP: 500-yr; STIFF SOIL) |  | 12
Victoria | BH-97 | SS-1 | 15.589208° | 120.698247° | 21.96 | Sandy Silt | ML | 22.2 | 1.1 | 6 | 0.1819 | 0.2683 |  | 1.1 | 18 | 22.5 | 6 | 0.5732 |  | 0.4g (RP: 500-yr; STIFF SOIL) |  | 12
Victoria | BH-98 | SS-1 | 15.596175° | 120.698729° | 19.22 | Sandy Silt | ML | 22.6 | 3 | 13 | 0.132 | 0.256 |  | 3 | 18 | 22.5 | 10 | 0.531 |  | 0.4g (RP: 500-yr; STIFF SOIL) |  | 12
Victoria | BH-99 | SS-1 | 15.558353° | 120.689713° | 20.44 | Clayey Silt | MH | 20 | 1.5 | 11 | 0.25 | 0.3433 | 0 | 1.5 | 17 | 20 | 8 | 0.654 |  | 0.3g (RP: 500-yr; STIFF SOIL) |  | 10
Victoria | BH-100 | SS-1 | 15.558274° | 120.689610° | 20.44 | Clayey Silt | MH | 20 | 1.5 | 16 | 0.25 | 0.3419 | 0 | 1.5 | 17 | 20 | 12 | 0.644 |  | 0.3g (RP: 500-yr; STIFF SOIL) |  | 10
Victoria | BH-101 | SS-1 | 15.543797° | 120.681065° | 22.57 | Silty Sand | SM | 18.6 | 6 | 13 |  | 0.1409 | 0 | 6 | 21 | 27.5-30 | 9.75 | 0.2681 |  | 0.3g (RP: 500-yr; STIFF SOIL) |  | 10
Victoria | BH-102 | SS-1 | 15.543676° | 120.681087° | 22.88 | Silty Sand | SM | 18.6 | 6 | 13 |  | 0.2265 | 0 | 6 | 19 | 27.5-30 | 9.75 | 0.233 |  | 0.3g (RP: 500-yr; STIFF SOIL) |  | 10
Type equation here.
"Type equation here."

## 1.5m-3.0m
Municipality | Borehole ID | Sample No. | Latitude | Longitude | Elevation | Soil/Rock Description | USCS Symbol | Fault Distance (km) | Ground Water Table | SPT N-Value | Plasticity Index (PI) | Natural Water Content (ω) | Mean Particle Size (D50) (mm) | Groundwater Level (m) | Unit Weight (γ) | Foundation Width (B) | Foundation Depth (D) | Internal Friction Angle | Length-to-width ratio (L/B) | Corrected SPT-N Value (N1(60)) | Fines Content | Effective Overburden Presssure | Total Overburden Pressure | Relative Density | Peak Ground Acceleration | Cyclic Stress Ratio (CSR) | Elastic Modulus (Es) (MN/
Anao | BH-1 | SS-2 | 15.715506° | 120.623904° | 15.28 | Silty Sand | SM | 26.3 | 28.5 | 13 |  | 0.1716 | 0.2 | 28.5 | 18 | 30 | 9.75 | 0.2914 |  | 0.4g (RP: 500-yr; STIFF Soil) |  | 3000 to 5000
Anao | BH-2 | SS-2 | 15.759126° | 120.600236° | 25.65 | Silty Clay | CH | 30.8 | 1.5 | 8 | 0.3088 | 0.3143 | 0 | 1.5 | 17 | 19.5 | 6 | 0.8819 |  | 0.3g (RP: 500-yr; STIFF Soil) |  | 13000
Anao | BH-3 | SS-2 | 15.759537° | 120.600182° | 21.99 | Silty Clay | CH | 30.8 | 1.5 | 13 | 0.3014 | 0.3161 | 0 | 1.5 | 17 | 20 | 9.75 | 0.8269 |  | 0.3g (RP: 500-yr; STIFF Soil) |  | 25000
Bamban | BH-4 | SS-2 | 15.27346° | 120.56187° | 79.45 | Silt | ML | 19.8 |  | 25 | 0.18 | 0.5058 |  |  | 17.1-19.2 | 31-40 |  | 0.897 |  | 0.4g | 0.128
Camiling | BH-5 | SS-2 | 15.686632° | 120.412972° | 14.98 | Clayey Silt | MH | 7.6 | 4.5 | 19 | 0.256 | 0.3799 |  | 4.5 | 10 | 25 |  | 0.625 |  | 0.4g (RP: 500-yr; STIFF Soil) |  | 15
Camiling | BH-6 | SS-2 | 15.686638° | 120.413130° | 15.28 | Clayey Silt | MH | 7.6 | 5 | 20 | 0.278 | 0.314 |  | 5 | 10 | 25 |  | 0.671 |  | 0.4g (RP: 500-yr; STIFF Soil) |  | 15
Camiling | BH-7 | SS-2 | 15.686652° | 120.412968° | 14.67 | Brown, Clayey Silt of medium plasticity | MH | 8.3 | 6 | 13 | 0.266 | 0.3735 |  | 6 | 20 | 27.5 |  | 0.623 |  | 0.4g |  | ########
Camiling | BH-8 | SS-2 | 15.686296° | 120.412971° | 15.59 | Brown, Clayey Silt of medium plasticity | MH | 8.3 | 7 | 11 | 0.231 | 0.393 |  | 7 | 20 | 27.5 |  | 0.661 |  | 0.4g |  | ########
Camiling | BH-9 | SS-2 | 15.686062° | 120.412563° | 15.59 | Brown, Clayey Silt of medium plasticity | MH | 8.3 | 7 | 13 | 0.261 | 0.3821 |  | 7 | 20 | 27.5 |  | 0.652 |  | 0.4g |  | ########
Camiling | BH-10 | SS-2 | 15.732336° | 120.434617° | 9.8 | Clayey Silt | MH | 11.3 | 4.3 | 10 | 0.25 | 0.3549 | 0 | 4.3 | 17 | 20 | 8 | 0.651 |  | 0.2g (RP:500-yr; ROCK SITE) |  | 10
Camiling | BH-11 | SS-2 | 15.743831° | 120.443005° | 24.43 | Sandy Silt | ML | 12.5 | N.E. | 50/15 | 0.132 | 0.2714 | 0 | N.E. | 23 | 30 | 50/15 | 0.542 |  | 0.3g (RP:500-yr; STIFF SOIL) (ROCK SITE) |  | 300
Camiling | BH-12 | SS-2 | 15.743915° | 120.443051° | 25.34 | Sandy Silt | ML | 12.5 | N.E. | 50/15 | 0.161 | 0.223 | 0 | N.E. | 23 | 30 | 50/15 | 0.562 |  | 0.3g (RP:500-yr; STIFF SOIL) (ROCK SITE) |  | 300
Camiling | BH-13 | SS-2 | 15.656521° | 120.400915° | 17.42 | Sandy Silt | ML | 4.8 | 6 | 16 | 0.17 | 0.2445 |  | 6 | 18 | 22.5 | 12 | 0.55 |  | 0.4g |  | 12
Camiling | BH-14 | SS-2 | 15.645886° | 120.388381° | 32.45 | Gray, Silty Clayey Sand | SC-SM | 3 | 4 | 31 | 0.08 | 0.147 |  | 4 | 19 | 32 |  | 0.1594 |  | 0.4g |  | 30
Gerona | BH-15 | SS-2 | 15.635467° | 120.624711° | 22.9 | Silty Sand | SM | 19 | 7.5 | 17 |  | 0.1967 | 0 | 7.5 | 20 | 30-32 | 13 | 0.283 |  | 0.3g (RP: 500-yr; STIFF Soil) |  | 15000
Gerona | BH-16 | SS-2 | 15.635408° | 120.624588° | 22.29 | Silty Sand | SM | 19 | 7.5 | 16 |  | 0.2029 | 0 | 7.5 | 20 | 30-32 | 12 | 0.274 |  | 0.3g (RP: 500-yr; STIFF Soil) |  | 15000
Gerona | BH-17 | SS-2 | 15.555744° | 120.600555° | 29.61 | Silty Sand | SM | 11.3 | 3 | 11 |  | 0.2356 | 0 | 3 | 20 | 27.5-30 | 8.25 | 0.201 |  | 0.3g (RP: 500-yr; STIFF Soil) |  | 10000
Gerona | BH-18 | SS-2 | 15.555718° | 120.600598° | 29.61 | Silty Sand | SM | 11.3 | 3 | 11 |  | 0.2254 | 0 | 3 | 19 | 27.5-30 | 8.25 | 0.233 |  | 0.3g (RP: 500-yr; STIFF Soil) |  | 10000
Gerona | BH-19 | SS-2 | 15.592509° | 120.620622° | 29.91 | Silty Sand | SM | 15.5 | 3 | 20 |  | 0.1726 | 0 | 3 | 20 | 30-32 | 15 | 0.262 |  | 0.3g (RP: 500-yr; STIFF Soil) |  | 15000
Gerona | BH-20 | SS-2 | 15.592510° | 120.620552° | 29.9 | Silty Sand | SM | 15.5 | 3 | 21 |  | 0.1479 | 0 | 3 | 21 | 30-32 | 16 | 0.247 |  | 0.3g (RP: 500-yr; STIFF Soil) |  | 15000
Gerona | BH-21 | SS-2 | 15.556476° | 120.573764° | 29.91 | Silty Sand | SM | 9 | N.E | 11 |  | 0.1543 | 0 | N.E | 20 | 27.5-30 | 8 | 0.326 |  | 0.3g (RP: 500-yr; STIFF Soil) |  | 10000
Gerona | BH-22 | SS-2 | 15.556501° | 120.573845° | 29.91 | Silty Sand | SM | 9 | N.E | 14 |  | 0.1977 | 0 | N.E | 19 | 30-32 | 11 | 0.278 |  | 0.3g (RP: 500-yr; STIFF Soil) |  | 15000
Gerona | BH-23 | SS-2 | 15.578777° | 120.573149° | 26.56 | Silty Sand | SM | 11.1 | 12 | 33 |  | 0.1255 | 0 | 12 | 22 | 30-32 | 24.75 | 0.3129 |  | 0.3g (RP: 500-yr; STIFF Soil) |  | 15000
Gerona | BH-24 | SS-2 | 15.578761° | 120.573483° | 27.48 | Silty Sand | SM | 11.1 | 4.5 | 33 |  | 0.1707 | 0 | 4.5 | 21 | 30-32 | 24.75 | 0.2934 |  | 0.3g (RP: 500-yr; STIFF Soil) |  | 15000
Gerona | BH-25 | SS-2 | 15.600169° | 120.544751° | 21.07 | Clayey Silt | MH | 11.1 | N.E | 34 | 0.25 | 0.3426 | 0 | N.E | 17 | 25 | 26 | 0.625 |  | 0.3g (RP: 500-yr; STIFF Soil) |  | 15000
Gerona | BH-26 | SS-2 | 15.600168° | 120.544618° | 21.07 | Clayey Silt | MH | 11.1 | N.E | 24 | 0.24 | 0.3571 | 0 | N.E | 17 | 25 | 18 | 0.639 |  | 0.3g (RP: 500-yr; STIFF Soil) |  | 15000
Gerona | BH-27 | SS-2 | 15.589244° | 120.597051° | 27.96 | Silty Sand | SM | 13.3 | 2.5 | 23 |  | 0.1563 | 0 | 2.5 | 0 | 30-32 | 17 | 0.291 |  | 0.3g (RP: 500-yr; STIFF Soil) |  | 15000
Gerona | BH-28 | SS-2 | 15.58917° | 120.597011° | 27.66 | Silty Sand | SM | 13.3 | 2.5 | 21 |  | 0.1481 | 0 | 2.5 | 0 | 30-32 | 16 | 0.286 |  | 0.3g (RP: 500-yr; STIFF Soil) |  | 15000
Gerona | BH-29 | SS-2 | 15.620661° | 120.500156° | 28.08 | Sandy Silt | ML | 11 | 3 | 100 | 0.18 | 0.2344 | 0 | 3 | 19 | 27.5 | 100 | 0.561 |  | 0.3g (RP: 500-yr; STIFF Soil) |  | 20000
Gerona | BH-30 | SS-2 | 15.620647° | 120.500056° | 27.17 | Sandy Silt | ML | 11 | 2.37 | 100 | 0.19 | 0.265 | 0 | 2.37 | 18 | 27.5 | 100 | 0.566 |  | 0.3g (RP: 500-yr; STIFF Soil) |  | 20000
Gerona | BH-31 | SS-2 | 15.598641° | 120.517534° | 57.07 | Silty Sand | SM | 10.2 | 7 | 59 |  | 0.2327 | 0 | 7 | 19 | 32-35 | 44.25 | 0.35 |  | 0.3g (RP: 500-yr; STIFF Soil, 0.3g (RP: 500-yr; ROCK Site) |  | 20000
Gerona | BH-32 | SS-2 | 15.598293° | 120.517626° | 47.88 | Silty Sand | ML | 10.2 | 12 | 55 | 16 | 0.263 | 0 | 12 | 18 | 27.5 | 41.25 | 0.58 |  | 0.3g (RP: 500-yr; STIFF Soil, 0.3g (RP: 500-yr; ROCK Site) |  | 20000
Gerona | BH-33 | SS-2 | 15.555633° | 120.608133° | 29.3 | Silty Clay | CH | 12 | 2 | 10 | 33 | 0.3785 | 0 | 2 | 17 | 19.5 | 7.5 | 0.85 |  | 0.3g (RP: 500-yr; STIFF Soil) |  | 13000
Gerona | BH-34 | SS-2 | 15.555650° | 120.608052° | 29.3 | Silty Clay | CH | 12 | 2 | 10 | 32 | 0.4527 | 0 | 2 | 16 | 19.5 | 7.5 | 0.87 |  | 0.3g (RP: 500-yr; STIFF Soil) |  | 13000
Gerona | BH-35 | SS-2 | 15.602424° | 120.593012° | 30.52 | Silty Sand | SM | 11.1 | 4.5 | 39 |  | 0.161 | 0 | 4.5 | 21 | 32-35 | 29 | 0.284 |  | 0.3g (RP: 500-yr; STIFF Soil) |  | 20000
Gerona | BH-36 | SS-2 | 15.602593° | 120.593001° | 31.13 | Silty Sand | SM | 11.1 | 4.5 | 22 |  | 0.1704 | 0 | 4.5 | 0 | 30-32 | 17 | 0.242 |  | 0.3g (RP: 500-yr; STIFF Soil) |  | 15000
Moncada | BH-37 | SS-2 | 15.745085° | 120.576019° | 20.8 | Sandy Silt | ML | 26.5 | 2 | 15 | 0.15 | 0.2647 |  | 2 | 20 | 27.5 |  | 0.56 |  | 0.3g |  | ########
Moncada | BH-38 | SS-2 | 15.744907° | 120.576261° | 21.7 | Sandy Silt | ML | 26.5 | 2 | 18 | 0.2 | 0.2698 |  | 2 | 21 | 27.5 |  | 0.54 |  | 0.3g |  | 15-40
Moncada | BH-39 | SS-2 | 15.769566° | 120.575766° | 18.9 | Sandy Silt | ML | 27 | 1.05 | 17 | 0.1645 | 0.2952 |  | 1.05 | 21 | 27.5 |  | 0.5161 |  |  |  | 15-40
Moncada | BH-40 | SS-2 | 15.769692° | 120.575525° | 18.3 | Sandy Silt | ML | 27 | 1 | 19 | 0.1376 | 0.2641 |  | 1 | 21 | 27.5 |  | 0.5762 |  |  |  | 15-40
Moncada | BH-41 | SS-2 | 15.808724° | 120.571566° | 20.2 | Sandy Silt | ML | 28.5 | 1 | 12 | 0.163 | 0.238 |  | 1 | 20 | 27.5 |  | 0.572 |  |  |  | ########
Moncada | BH-42 | SS-2 | 15.808848° | 120.571571° | 20.2 | Sandy Silt | ML | 28.5 | 1 | 19 | 0.161 | 0.2726 |  | 1 | 21 | 27.5 |  | 0.576 |  |  |  | 15-40
Moncada | BH-43 | SS-2 | 15.737812° | 120.577325° | 252.9 | Sandy Silt | ML | 26.1 | 6 | 10 | 0.1545 | 0.2814 |  | 6 | 20 | 27.5 |  | 0.5418 |  |  |  | ########
Moncada | BH-44 | SS-2 | 15.737879° | 120.577483° | 252.9 | Sandy Silt | ML | 26.1 | 6 | 13 | 0.1575 | 0.2812 |  | 6 | 20 | 27.5 |  | 0.5731 |  |  |  | ########
Moncada | BH-45 | SS-2 | 15.744291° | 120.596494° | 19.55 | Clayey Silt | MH | 27.3 | N.E. | 25 | 0.2201 | 0.3483 | 0 | N.E. | 17 | 25 | 18.75 | 0.6217 |  | 0.3g (RP: 500-yr; STIFF SOIL) |  | 15
Moncada | BH-46 | SS-2 | 15.744070° | 120.597089° | 18.94 | Clayey Silt | MH | 27.3 | N.E. | 24 | 0.22 | 0.3193 | 0 | N.E. | 17 | 25 | 18 | 0.6804 |  | 0.3g (RP: 500-yr; STIFF SOIL) |  | 15
Paniqui | BH-47 | SS-2 | 15.645909° | 120.529080° | 17.11 | Silty Sand | SM | 15.1 | 6 | 31 | 0 | 0.2096 | 0.24 | 6 | 18.6 | 32 | 23 | 0.2 |  | 0.4g (RP: 500-yr; STIFF Soil) |  | 15000
Paniqui | BH-48 | SS-2 | 15.664740° | 120.555608° | 20.46 | Silty Sand | SM | 18.2 | 2 | 9 |  | 0.2382 | 0 | 2 | 19 | 27.5-30 | 6.75 | 0.242 |  | 0.3g (RP: 500-yr; STIFF Soil) |  | 10000
Paniqui | BH-49 | SS-2 | 15.664765° | 120.55554° | 20.46 | Silty Sand | SM | 18.2 | 2 | 14 |  | 0.2408 | 0 | 2 | 19 | 27.5-30 | 10.5 | 0.214 |  | 0.3g (RP: 500-yr; STIFF Soil) |  | 10000
Paniqui | BH-50 | SS-2 | 15.642894° | 120.528764° | 20.16 | Silty Sand | SM | 15.2 | 3 | 25 |  | 0.1685 | 0.24 | 3 | 20.4 | 32 | 18.75 | 0.3327 |  | 0.3g to 0.4g (RP: 500-yr; STIFF Soil) |  | 15000
Paniqui | BH-51 | SS-2 | 15.636114° | 120.543763° | 24.35 | Clayey Silt | MH | 16 | 3 | 8 | 0.241 | 0.3571 |  | 3 | 19 to 20 | 25 |  | 0.658 |  | 0.3g (RP: 500-yr; STIFF Soil) |  | 6000 to 15000
Paniqui | BH-52 | SS-2 | 15.636527° | 120.543634° | 23.8 | Clayey Silt | MH | 16 | 3 | 4 | 0.244 | 0.3494 |  | 3 | 18 to 20 | 25 |  | 0.644 |  | 0.3g (RP: 500-yr; STIFF Soil) |  | 1500 to 6000
Paniqui | BH-53 | SS-2 | 15.691076° | 120.553470° | 21.68 | Silty Sand | SM | 20.1 | 3 | 14 |  | 0.2258 | 0 | 3 | 20 | 27.5-30 | 10.5 | 0.3428 |  | 0.3g (RP: 500-yr; STIFF Soil) |  | 10000
Paniqui | BH-54 | SS-2 | 15.693865° | 120.551974° | 19.25 | Clayey Silt | MH | 20.2 | 1 | 13 | 0.266 | 0.3221 |  | 1 | 18 | 22.5 | 10 | 0.681 |  | 0.3g (RP: 500-yr; STIFF Soil) |  | 12000
Paniqui | BH-55 | SS-2 | 15.677637° | 120.58916° | 17.1 | Clayey Silt | MH | 22.2 | 3 | 11 | 0.25 | 0.3312 |  | 3 | 20 | 27.5 |  | 0.638 |  | 0.3g (RP: 500-yr; STIFF Soil) |  | 2500 to 8000
Paniqui | BH-56 | SS-2 | 15.677583° | 120.589097° | 17.1 | Clayey Silt | MH | 22.2 | 3 | 9 | 0.25 | 0.3706 |  | 3 | 20 | 27.5 |  | 0.67 |  | 0.3g (RP: 500-yr; STIFF Soil) |  | 10000 to 30000
Paniqui | BH-57 | SS-2 | 15.668819° | 120.584161° |  | Clay | CH | 18 | 1 | 10 | NP |  |  | 1 | 18.888 |  | 11.943 | 0.87 |  | 0.5g (RP: 500-yr; STIFF Soil)
Paniqui | BH-58 | SS-2 | 15.669577° | 120.580887° |  | Clayey Sand | SC | 18 | 1 | 6 | NP |  |  | 1 | 20.754 |  | 6.977 | 0.4792 |  | 0.5g (RP: 500-yr; STIFF Soil)
Paniqui | BH-59 | SS-2 | 15.669652° | 120.580584° |  | Clayey Sand | SC | 18 | 1 | 3 | 0.44 |  |  | 1 | 22.204 |  | 3.419 | 0.606 |  | 0.5g (RP: 500-yr; STIFF Soil)
Pura | BH-60 | SS-2 | 15.625795° | 120.650289° | 24.12 | Silty Sand | SM | 20.3 | 6 | 20 |  | 0.1465 | 0 | 6 | 21 | 30-32 | 15 | 0.2518 |  | 0.3g (RP: 500-yr; STIFF SOIL) |  | 15
Pura | BH-61 | SS-2 | 15.625836° | 120.650662° | 23.51 | Silty Sand | SM | 20.3 | 6 | 20 |  | 0.1945 | 0 | 6 | 20 | 30-32 | 15 | 0.3242 |  | 0.3g (RP: 500-yr; STIFF SOIL) |  | 15
Pura | BH-62 | SS-2 | 15.643867° | 120.672856° | 19.55 | Sandy Silt | ML | 23.4 | 3 | 8 | 0.1566 | 0.242 |  | 3 | 18.1 | 20 | 8 | 0.5354 |  | 0.4g (RP: 500-yr; STIFF SOIL) |  | 10
Ramos | BH-63 | SS-2 | 15.686441° | 120.635555° | 7.66 | Clayey Silt | MH | 24.2 | 3 | 33 | 0.2306 | 0.366 | 0 | 3 | 17 | 25 | 24.75 | 0.6386 |  | 0.3g (RP: 500-yr; STIFF SOIL) |  | 15
Ramos | BH-64 | SS-2 | 15.666889° | 120.642879° | 19.86 | Clayey Silt | MH | 23 | 1 | 4 | 0.2614 | 0.3537 |  | 1 | 17 | 18 | 3 | 0.6362 |  | 0.3g (RP: 500-yr; STIFF SOIL) |  | 8
Ramos | BH-65 | SS-2 | 15.684023° | 120.639705° | 15.59 | Clayey Silt | MH | 24.2 | 21 | 15 | 0.2497 | 0.3447 | 0 | 21 | 17 | 22.5 | 11.25 | 0.639 |  | 0.3g (RP: 500-yr; STIFF SOIL) |  | 12
Ramos | BH-66 | SS-2 | 15.685089° | 120.637294° | 19.86 | Silty Sand | SM | 24.2 | 1 | 11 | 0 | 0.1716 | 0.2 | 1 | 20.3 | 30 | 8.25 | 0.2471 |  | 0.4g (RP: 500-yr; STIFF SOIL) |  | 10
San Manuel | BH-67 | SS-2 | 15.786314° | 120.605458° | 24.12 | Sandy Silt | ML | 30.8 | 3.5 | 9 | 9.9 | 0.2539 | 0 | 3.5 | 18 | 20 | 7 | 0.551 |  | 0.3g (RP: 500-yr; STIFF SOIL) |  | 10
San Manuel | BH-68 | SS-2 | 15.786300° | 120.605656° | 22.9 | Clayey Silt | MH | 30.8 | 4.5 | 9 | 0.254 | 0.3535 | 0 | 4.5 | 17 | 22.5 | 7 | 0.68 |  | 0.3g (RP: 500-yr; STIFF SOIL) |  | 12
San Manuel | BH-69 | SS-2 | 15.798112° | 120.611316° | 26.87 | Sandy Silt | ML | 30 | N.E. | 28 | 0.158 | 0.2478 | 0 | N.E. | 18 | 25 | 21 | 0.559 |  | 0.4g (RP: 500-yr; STIFF SOIL) |  | 15
San Manuel | BH-70 | SS-2 | 15.798144° | 120.611495° | 27.17 | Sandy Silt | ML | 30 | N.E. | 29 | 0.11 | 0.2775 | 0 | N.E. | 18 | 25 | 22 | 0.574 |  | 0.4g (RP: 500-yr; STIFF SOIL) |  | 15
San Manuel | BH-71 | SS-2 | 15.785400° | 120.613728° | 19.86 | Silty Sand | SM | 31.3 | 5 | 10 |  | 0.1242 | 0 | 5 | 22 | 27.5-30 | 7.5 | 0.2907 |  | 0.3g (PHIVOLCS: 500-yr RP; STIFF SOIL) |  | 10
San Manuel | BH-72 | SS-2 | 15.785383° | 120.613613° | 19.55 | Silty Sand | SM | 31.3 | 3 | 13 |  | 0.1842 | 0 | 3 | 20 | 27.5-30 | 9.75 | 0.3322 |  | 0.3g (PHIVOLCS: 500-yr RP; STIFF SOIL) |  | 10
San Manuel | BH-73 | SS-2 | 15.785220° | 120.613398° | 20.77 | Silty Clay | CH | 31.3 | 3 | 7 | 0.1547 | 0.3366 | 0 | 3 | 17 | 19.5 | 5.25 | 0.886 |  | 0.3g (PHIVOLCS: 500-yr RP; STIFF SOIL) |  | 13
San Manuel | BH-74 | SS-2 | 15.797873° | 120.609780° | 25.34 | Silty Sand | SM | 30 | 0.4 | 24 | 0 | 0.1397 | 0.2 | 0.4 | 21.3 | 32 | 18 | 0.3342 |  | 0.4g (RP: 500-yr; STIFF SOIL) |  | 15
San Manuel | BH-75 | SS-2 | 15.799033° | 120.611473° | 23.82 | Silty Sand | SM | 29.9 | 1.1 | 16 |  | 0.1867 | 0.24 | 1.1 | 20 | 32 | 12 | 0.3159 |  | 0.4g (RP: 500-yr; STIFF SOIL) |  | 15
San Manuel | BH-76 | SS-2 | 15.800020° | 120.611164° | 22.6 | Silty Sand | SM | 29.9 | 2.5 | 35 |  | 0.1224 | 0.24 | 2.5 | 22.2 | 37 | 26.25 | 0.3384 |  | 0.4g (RP: 500-yr; STIFF SOIL) |  | 20
Santa Ignacia | BH-77 | CS-2 | 15.6152 | 120.4387 | 36.5 | Silty Gravel | GM | 5.9 |  | 21 | 0 | 15.84 |  |  |  | 35 | 28 | 0.44 | medium dense |  |  | 25000
San Jose | BH-78 | SS-2 | 15.4637 | 120.4663 | 85.36 | Silty Clay | SC | 5.7 | 9.13 | 50/15 | 31 | 41.08 | 0 | 9.13 | 17 | 27.5 | 50/15 | 86 |  | 0.4g (RP: 500-yr; STIFF Soil) |  | 100000
San Jose | BH-79 | SS-2 | 15.4635 | 120.4663 | 86.28 | Silty Clay | SC | 5.7 | 4.77 | 50/15 | 33 | 40.99 | 0 | 4.77 | 17 | 27.5 | 50/15 | 84.9 |  | 0.4g (RP: 500-yr; STIFF Soil) |  | 100000
Tarlac City | BH-80 | SS-2 | 15.4297 | 120.64 |  | silty sand | SM | 11.9 | 1.3 | 0.18 | 0 | 22 |  | 1.3 | 17.4 | 29.5 | 22 | 25 | loose to medium dense | 0.35g (RP: 475-yr; STIFF Soil)
Tarlac City | BH-81 | SS-2 | 15.4897 | 120.59 | 45.7 | sandy silt | ML | 7.9 | 4.5 | 0.14 | 0.1404 | 26.54 |  | 4.5 | 20 | 27.5 |  | 53.21 |  |  |  | 20000
Tarlac City | BH-82 | SS-2 | 15.4896 | 120.59 | 46 | sandy silt | ML | 7.9 | 4.5 | 0.16 | 0.1765 | 23.28 |  | 6 | 21 | 27.5 |  | 50.15 |  |  |  | 25000
Tarlac City | BH-83 | SS-2 | 15.4841 | 120.618 | 37.2 | silty sand | SM | 10.9 | 1 | 50 |  | 23.6 |  | 1 | 21 | 35 |  | 24.5 |  |  |  | 35000
Tarlac City | BH-84 | SS-2 | 15.4839 | 120.618 | 36.9 | sandy silt | ML | 10.9 | 1 | 32 | 17 | 27.1 |  | 1 | 21 | 27.5 |  | 53.5 |  |  |  | 50000
Tarlac City | BH-85 | SS-2 | 15.4688 | 120.6532 | 25.9 | silty sand | SM | 13.5 | 3 | 10 |  | 21.48 |  | 3 | 19 | 30 |  | 13.92 |  |  |  | 12000
Tarlac City | BH-86 | SS-2 | 15.4748 | 120.6252 | 34.16 | clayey silt | MH | 10.7 | 4.5 | 35 | 21.02 | 36.05 |  | 4.5 | 17 | 25 | 26.25 | 64.53 |  | 0.4g (RP: 500-yr; STIFF Soil) |  | 15000
Tarlac City | BH-87 | SS-2 | 15.5299 | 120.5932 | 33.55 | silty sand | SM | 9.2 | 1.5 | 16 | 0 | 24.57 | 0.27 | 1.5 | 19.2 | 32 | 15.75 | 23.1 |  | 0.4g (RP: 500-yr; STIFF Soil) |  | 15000
Victoria | BH-88 | SS-2 | 15.535479° | 120.689187° | 21.68 | Silty Sand | SM | 19.4 | 6 | 22 |  | 0.1242 | 0 | 6 | 22 | 30-32 | 16.5 | 0.2907 |  | 0.3g (RP: 500-yr; STIFF SOIL) |  | 15
Victoria | BH-89 | SS-2 | 15.535636° | 120.689206° | 21.38 | Silty Sand | SM | 19.4 | 6 | 20 |  | 0.2496 | 0 | 6 | 20 | 30-32 | 15 | 0.2256 |  | 0.3g (RP: 500-yr; STIFF SOIL) |  | 15
Victoria | BH-90 | SS-2 | 15.597176° | 120.664616° | 21.38 | Sandy Silt | ML | 19.6 | 3 | 11 | 0.1897 | 0.2225 | 0 | 3 | 18 | 20 | 8.25 | 0.5876 |  | 0.3g (RP: 500-yr; STIFF SOIL) |  | 10
Victoria | BH-91 | SS-2 | 15.597202° | 120.664573° | 21.38 | Sandy Silt | ML | 19.6 | 3 | 18 | 0.1917 | 0.287 | 0 | 3 | 18 | 22.5 | 13.5 | 0.5534 |  | 0.3g (RP: 500-yr; STIFF SOIL) |  | 12
Victoria | BH-92 | SS-2 | 15.589208° | 120.698247° | 20.46 | Sandy Silt | ML | 22.2 | 1.1 | 6 | 0.1616 | 0.2949 |  | 1.1 | 17 | 22.5 | 6 | 0.5134 |  | 0.4g (RP: 500-yr; STIFF SOIL) |  | 12
Victoria | BH-93 | SS-2 | 15.596175° | 120.698729° | 17.72 | Sandy Silt | ML | 22.6 | 3 | 14 | 0.163 | 0.3529 |  | 3 | 17 | 22.5 | 11 | 0.575 |  | 0.4g (RP: 500-yr; STIFF SOIL) |  | 12
Victoria | BH-94 | SS-2 | 15.558353° | 120.689713° | 18.94 | Clayey Silt | MH | 20 | 1.5 | 7 | 0.24 | 0.3357 | 0 | 1.5 | 17 | 20 | 5 | 0.63 |  | 0.3g (RP: 500-yr; STIFF SOIL) |  | 10
Victoria | BH-95 | SS-2 | 15.558274° | 120.689610° | 18.94 | Clayey Silt | MH | 20 | 1.5 | 16 | 0.26 | 0.3469 | 0 | 1.5 | 17 | 20 | 12 | 0.625 |  | 0.3g (RP: 500-yr; STIFF SOIL) |  | 10
Victoria | BH-96 | SS-2 | 15.543797° | 120.681065° | 21.07 | Silty Sand | SM | 18.6 | 6 | 15 |  | 0.1811 | 0 | 6 | 21 | 30-32 | 11.25 | 0.3185 |  | 0.3g (RP: 500-yr; STIFF SOIL) |  | 15
Victoria | BH-97 | SS-2 | 15.543676° | 120.681087° | 21.38 | Silty Sand | SM | 18.6 | 6 | 15 |  | 0.2436 | 0 | 6 | 19 | 30-32 | 11.25 | 0.2853 |  | 0.3g (RP: 500-yr; STIFF SOIL) |  | 15
BH-98
BH-99
BH-100
BH-101
BH-102
Type equation here.
"Type equation here."

## 3.0m-4.5m
Municipality | Borehole ID | Sample No. | Latitude | Longitude | Elevation | Soil/Rock Description | USCS Symbol | Fault Distance (km) | Ground Water Table | SPT N-Value | Plasticity Index (PI) | Natural Water Content (ω) | Mean Particle Size (D50) (mm) | Groundwater Level (m) | Unit Weight (γ) | Foundation Width (B) | Foundation Depth (D) | Internal Friction Angle | Length-to-width ratio (L/B) | Corrected SPT-N Value (N1(60)) | Fines Content | Effective Overburden Presssure | Total Overburden Pressure | Relative Density | Peak Ground Acceleration | Cyclic Stress Ratio (CSR) | Elastic Modulus (Es) (MN/
BH-1
BH-2
BH-3
BH-4
BH-5
BH-6
BH-7
BH-8
BH-9
BH-10
BH-11
BH-12
BH-13
BH-14
BH-15
BH-16
BH-17
BH-18
BH-19
BH-20
BH-21
BH-22
BH-23
BH-24
BH-25
BH-26
BH-27
BH-28
BH-29
BH-30
BH-31
BH-32
BH-33
BH-34
BH-35
BH-36
BH-37
BH-38
BH-39
BH-40
BH-41
BH-42
BH-43
BH-44
BH-45
BH-46
BH-47
BH-48
BH-49
BH-50
BH-51
BH-52
BH-53
BH-54
BH-55
BH-56
BH-57
BH-58
BH-59
BH-60
BH-61
BH-62
BH-63
BH-64
BH-65
BH-66
BH-67
BH-68
BH-69
BH-70
BH-71
BH-72
BH-73
BH-74
BH-75
BH-76
BH-77
BH-78
BH-79
BH-80
BH-81
BH-82
BH-83
BH-84
BH-85
BH-86
BH-87
BH-88
BH-89
BH-90
BH-91
BH-92
BH-93
BH-94
BH-95
BH-96
BH-97
BH-98
BH-99
BH-100
BH-101
BH-102
Type equation here.
"Type equation here."

## 4.5m-6.0m
Municipality | Borehole ID | Sample No. | Latitude | Longitude | Elevation | Soil/Rock Description | USCS Symbol | Fault Distance (km) | Ground Water Table | SPT N-Value | Plasticity Index (PI) | Natural Water Content (ω) | Mean Particle Size (D50) (mm) | Groundwater Level (m) | Unit Weight (γ) | Foundation Width (B) | Foundation Depth (D) | Internal Friction Angle | Length-to-width ratio (L/B) | Corrected SPT-N Value (N1(60)) | Fines Content | Effective Overburden Presssure | Total Overburden Pressure | Relative Density | Peak Ground Acceleration | Cyclic Stress Ratio (CSR) | Elastic Modulus (Es) (MN/
Anao | BH-1 | SS-4 | 15.715506° | 120.623904° | 12.28 | Sandy Silt | ML | 26.3 | 28.5 | 12 | 0.1691 | 0.2264 | 16.91 | 28.5 | 20 | 27.5 | 9 | 0.5722 |  | 0.4g (RP: 500-yr; STIFF Soil) |  | 10000 to 30000
Anao | BH-2 | SS-4 | 15.759126° | 120.600236° | 22.65 | Silty Clay | CH | 30.8 | 1.5 | 19 | 0.3525 | 0.3262 | 0 | 1.5 | 17 | 20 | 14.25 | 0.8638 |  | 0.3g (RP: 500-yr; STIFF Soil) |  | 25000
Anao | BH-3 | SS-4 | 15.759537° | 120.600182° | 18.99 | Silty Sand | SM | 30.8 | 1.5 | 17 |  | 0.1859 | 0 | 1.5 | 21 | 30 | 12.75 | 0.2697 |  | 0.3g (RP: 500-yr; STIFF Soil) |  | 15000
Bamban | BH-4 | SS-4 | 15.27346° | 120.56187° | 76.95 | Silt | ML | 19.8 |  | 39 | 0.17 | 0.5345 |  |  | 17.1-19.2 | 31-40 |  | 0.89 |  | 0.4g | 0.126
Camiling | BH-5 | SS-4 | 15.686632° | 120.412972° | 11.98 | Clayey Silt | MH | 7.6 | 4.5 | 28 | 0.233 | 0.3853 |  | 4.5 | 16.6 | 25 |  | 0.672 |  | 0.4g (RP: 500-yr; STIFF Soil) |  | 15
Camiling | BH-6 | SS-4 | 15.686638° | 120.413130° | 12.28 | Clayey Silt | MH | 7.6 | 5 | 26 | 0.264 | 0.3857 |  | 5 | 16.8 | 25 |  | 0.639 |  | 0.4g (RP: 500-yr; STIFF Soil) |  | 15
Camiling | BH-7 | SS-4 | 15.686652° | 120.412968° | 11.67 | Brown, Clayey Silt of medium plasticity | MH | 8.3 | 6 | 15 | 0.24 | 0.3658 |  | 6 | 20 | 27.5 |  | 0.643 |  | 0.4g |  | ########
Camiling | BH-8 | SS-4 | 15.686296° | 120.412971° | 12.59 | Brown, Clayey Silt of medium plasticity | MH | 8.3 | 7 | 13 | 0.22 | 0.2721 |  | 7 | 20 | 27.5 |  | 0.682 |  | 0.4g |  | ########
Camiling | BH-9 | SS-4 | 15.686062° | 120.412563° | 12.59 | Brown, Clayey Silt of medium plasticity | MH | 8.3 | 7 | 6 | 0.243 | 0.3529 |  | 7 | 20 | 27.5 |  | 0.672 |  | 0.4g |  | ########
Camiling | BH-10 | SS-4 | 15.732336° | 120.434617° | 6.8 | Clayey Silt | MH | 11.3 | 4.3 | 15 | 0.254 | 0.3432 | 0 | 4.3 | 17 | 22.5 | 11 | 0.668 |  | 0.2g (RP:500-yr; ROCK SITE) |  | 12
Gerona | BH-11 | SS-4 | 15.635467° | 120.624711° | 19.9 | Clayey Silt | MH | 19 | 7.5 | 29 | 0.271 | 0.3909 | 0 | 7.5 | 17 | 25 | 22 | 0.613 |  | 0.3g (RP: 500-yr; STIFF Soil) |  | 15000
Gerona | BH-12 | SS-4 | 15.635408° | 120.624588° | 19.29 | Clayey Silt | MH | 19 | 7.5 | 29 | 0.268 | 0.361 | 0 | 7.5 | 17 | 25 | 22 | 0.642 |  | 0.3g (RP: 500-yr; STIFF Soil) |  | 15000
Gerona | BH-13 | SS-4 | 15.555744° | 120.600555° | 26.61 | Silty Sand | SM | 11.3 | 3 | 26 |  | 0.2138 | 0 | 3 | 0 | 30-32 | 19.5 | 0.246 |  | 0.3g (RP: 500-yr; STIFF Soil) |  | 15000
Gerona | BH-14 | SS-4 | 15.555718° | 120.600598° | 26.61 | Silty Sand | SM | 11.3 | 3 | 18 |  | 0.2091 | 0 | 3 | 20 | 30-32 | 13.5 | 0.244 |  | 0.3g (RP: 500-yr; STIFF Soil) |  | 15000
Gerona | BH-15 | SS-4 | 15.592509° | 120.620622° | 26.91 | Silty Sand | SM | 15.5 | 3 | 38 |  | 0.1426 | 0 | 3 | 21 | 32-35 | 29 | 0.239 |  | 0.3g (RP: 500-yr; STIFF Soil) |  | 20000
Gerona | BH-16 | SS-4 | 15.592510° | 120.620552° | 26.9 | Silty Sand | SM | 15.5 | 3 | 24 |  | 0.1728 | 0 | 3 | 20 | 30-32 | 18 | 0.285 |  | 0.3g (RP: 500-yr; STIFF Soil) |  | 15000
Gerona | BH-17 | SS-4 | 15.556476° | 120.573764° | 26.91 | Silty Sand | SM | 9 | N.E | 24 |  | 0.1652 | 0 | N.E | 19 | 30-32 | 18 | 0.239 |  | 0.3g (RP: 500-yr; STIFF Soil) |  | 15000
Gerona | BH-18 | SS-4 | 15.556501° | 120.573845° | 26.91 | Silty Sand | SM | 9 | N.E | 28 |  | 0.1675 | 0 | N.E | 19 | 30-32 | 21 | 0.248 |  | 0.3g (RP: 500-yr; STIFF Soil) |  | 15000
Gerona | BH-19 | SS-4 | 15.578777° | 120.573149° | 23.56 | Clayey Silt | MH | 11.1 | 12 | 12 | 0.2267 | 0.3524 | 0 | 12 | 17 | 22.5 | 9 | 0.624 |  | 0.3g (RP: 500-yr; STIFF Soil) |  | 12000
Gerona | BH-20 | SS-4 | 15.578761° | 120.573483° | 24.48 | Clayey Silt | MH | 11.1 | 4.5 | 13 | 0.2331 | 0.3312 | 0 | 4.5 | 17 | 22.5 | 9.75 | 0.6302 |  | 0.3g (RP: 500-yr; STIFF Soil) |  | 12000
Gerona | BH-21 | SS-4 | 15.600169° | 120.544751° | 18.07 | Clayey Silt | MH | 11.1 | N.E | 36 | 0.27 | 0.3427 | 0 | N.E | 17 | 25 | 27 | 0.627 |  | 0.3g (RP: 500-yr; STIFF Soil) |  | 15000
Gerona | BH-22 | SS-4 | 15.600168° | 120.544618° | 18.07 | Clayey Silt | MH | 11.1 | N.E | 31 | 0.26 | 0.3415 | 0 | N.E | 17 | 25 | 23 | 0.639 |  | 0.3g (RP: 500-yr; STIFF Soil) |  | 15000
Gerona | BH-23 | SS-4 | 15.589244° | 120.597051° | 24.96 | Silty Sand | SM | 13.3 | 2.5 | 37 |  | 0.1508 | 0 | 2.5 | 21 | 32-35 | 28 | 0.261 |  | 0.3g (RP: 500-yr; STIFF Soil) |  | 20000
Gerona | BH-24 | SS-4 | 15.58917° | 120.597011° | 24.66 | Silty Sand | SM | 13.3 | 2.5 | 42 |  | 0.1582 | 0 | 2.5 | 21 | 32-35 | 32 | 0.271 |  | 0.3g (RP: 500-yr; STIFF Soil) |  | 20000
Gerona | BH-25 | SS-4 | 15.598641° | 120.517534° | 54.07 | Sandy Silt | ML | 10.2 | 7 | 87 | 15 | 0.2199 | 0 | 7 | 21 | 27.5 | 65.25 | 0.54 |  | 0.3g (RP: 500-yr; STIFF Soil, 0.3g (RP: 500-yr; ROCK Site) |  | 20000
Gerona | BH-26 | SS-4 | 15.598293° | 120.517626° | 44.78 | Sandy Silt | SM | 10.2 | 12 | 96 |  | 0.3454 | 0 | 12 | 18 | 35-37 | 72 | 0.63 |  | 0.3g (RP: 500-yr; STIFF Soil, 0.3g (RP: 500-yr; ROCK Site) |  | 25000
Gerona | BH-27 | SS-4 | 15.555633° | 120.608133° | 26.3 | Silty Clay | CH | 12 | 2 | 18 | 35 | 0.4247 | 0 | 2 | 16 | 20 | 13.5 | 0.84 |  | 0.3g (RP: 500-yr; STIFF Soil) |  | 25000
Gerona | BH-28 | SS-4 | 15.555650° | 120.608052° | 26.3 | Silty Clay | CH | 12 | 2 | 12 | 36 | 0.3545 | 0 | 2 | 17 | 20 | 9 | 0.82 |  | 0.3g (RP: 500-yr; STIFF Soil) |  | 25000
Gerona | BH-29 | SS-2 | 15.596727° | 120.608189° | 27.22 | Silty Clay | CH | 24.2 | 1.5 | 16 | 35.4 | 0.3641 | 0 | 1.5 | 17 | 20 | 12 | 0.838 |  | 0.3g (RP: 500-yr; STIFF Soil) |  | 25000
Gerona | BH-30 | SS-4 | 15.602424° | 120.593012° | 27.52 | Silty Sand | SM | 11.1 | 4.5 | 44 |  | 0.138 | 0 | 4.5 | 21 | 32-35 | 33 | 0.307 |  | 0.3g (RP: 500-yr; STIFF Soil) |  | 20000
Gerona | BH-31 | SS-4 | 15.602593° | 120.593001° | 28.13 | Silty Sand | SM | 11.1 | 4.5 | 46 |  | 0.1727 | 0 | 4.5 | 0 | 32-35 | 35 | 0.227 |  | 0.3g (RP: 500-yr; STIFF Soil) |  | 20000
Moncada | BH-32 | SS-4 | 15.745085° | 120.576019° | 17.8 | Sandy Silt | ML | 26.5 | 2 | 27 | 0.16 | 0.2469 |  | 2 | 21 | 27.5 |  | 0.58 |  | 0.3g |  | 15-40
Moncada | BH-33 | SS-4 | 15.744907° | 120.576261° | 18.7 | Sandy Silt | ML | 26.5 | 2 | 25 | 0.19 | 0.2359 |  | 2 | 21 | 27.5 |  | 0.52 |  | 0.3g |  | 15-40
Moncada | BH-34 | SS-4 | 15.769566° | 120.575766° | 15.9 | Silty Sand | SM | 27 | 1.05 | 14 |  | 0.1822 |  | 1.05 | 20 | 32.5 |  | 0.3109 |  |  |  | 15-50
Moncada | BH-35 | SS-4 | 15.769692° | 120.575525° | 15.3 | Sandy Silt | ML | 27 | 1 | 32 | 0.1771 | 0.2731 |  | 1 | 21 | 27.5 |  | 0.5566 |  |  |  | 30-80
Moncada | BH-36 | SS-4 | 15.808724° | 120.571566° | 17.2 | Sandy Silt | ML | 28.5 | 1 | 23 | 0.131 | 0.2598 |  | 1 | 21 | 27.5 |  | 0.522 |  |  |  | 15-40
Moncada | BH-37 | SS-4 | 15.808848° | 120.571571° | 17.2 | Sandy Silt | ML | 28.5 | 1 | 25 | 0.15 | 0.2415 |  | 1 | 21 | 27.5 |  | 0.561 |  |  |  | 15-40
Moncada | BH-38 | SS-4 | 15.737812° | 120.577325° | 249.9 | Sandy Silt | ML | 26.1 | 6 | 13 | 0.1446 | 0.2748 |  | 6 | 20 | 27.5 |  | 0.5213 |  |  |  | ########
Moncada | BH-39 | SS-4 | 15.737879° | 120.577483° | 249.9 | Sandy Silt | ML | 26.1 | 6 | 14 | 0.1576 | 0.2333 |  | 6 | 20 | 27.5 |  | 0.5694 |  |  |  | ########
Moncada | BH-40 | SS-4 | 15.744291° | 120.596494° | 16.55 | Clayey Silt | MH | 27.3 | N.E. | 29 | 0.239 | 0.3517 | 0 | N.E. | 17 | 25 | 21.75 | 0.6115 |  | 0.3g (RP: 500-yr; STIFF SOIL) |  | 15
Moncada | BH-41 | SS-4 | 15.744070° | 120.597089° | 15.94 | Clayey Silt | MH | 27.3 | N.E. | 38 | 0.2298 | 0.3973 | 0 | N.E. | 17 | 25 | 28.5 | 0.6599 |  | 0.3g (RP: 500-yr; STIFF SOIL) |  | 15
Paniqui | BH-42 | SS-4 | 15.645909° | 120.529080° | 14.11 | Sandy Silt | ML | 15.1 | 6 | 44 | 0.162 | 0.2444 |  | 6 | 18.1 | 27.5 | 33 | 0.542 |  | 0.4g (RP: 500-yr; STIFF Soil) |  | 20000
Paniqui | BH-43 | SS-4 | 15.664740° | 120.555608° | 17.46 | Clayey Silt | MH | 18.2 | 2 | 13 | 0.28 | 0.3446 | 0 | 2 | 17 | 22.5 | 9.75 | 0.684 |  | 0.3g (RP: 500-yr; STIFF Soil) |  | 12000
Paniqui | BH-44 | SS-4 | 15.664765° | 120.55554° | 17.46 | Clayey Silt | MH | 18.2 | 2 | 10 | 0.27 | 0.3306 | 0 | 2 | 17 | 20 | 7.5 | 0.644 |  | 0.3g (RP: 500-yr; STIFF Soil) |  | 10000
Paniqui | BH-45 | SS-4 | 15.642894° | 120.528764° | 17.16 | Silty Sand | SM | 15.2 | 3 | 31 |  | 0.1988 | 0.33 | 3 | 19.8 | 32 | 23.25 | 0.19 |  | 0.3g to 0.4g (RP: 500-yr; STIFF Soil) |  | 15000
Paniqui | BH-46 | SS-4 | 15.636114° | 120.543763° | 21.25 | Clayey Silt | MH | 16 | 3 | 18 | 0.24 | 0.3418 |  | 3 | 21 | 27.5 |  | 0.667 |  | 0.3g (RP: 500-yr; STIFF Soil) |  | 15000 to 40000
Paniqui | BH-47 | SS-4 | 15.636527° | 120.543634° | 20.8 | Silty Sand | SM | 16 | 3 | 32 |  | 0.1673 |  | 3 | 21 | 35 |  | 0.313 |  | 0.3g (RP: 500-yr; STIFF Soil) |  | 20000 to 50000
Paniqui | BH-48 | SS-4 | 15.691076° | 120.553470° | 18.68 | Silty Clay | CH | 20.1 | 3 | 39 | 0.3334 | 0.3476 | 0 | 3 | 17 | 25 | 29.25 | 0.8599 |  | 0.3g (RP: 500-yr; STIFF Soil) |  | 50000
Paniqui | BH-49 | SS-4 | 15.693865° | 120.551974° | 16.25 | Clayey Silt | MH | 20.2 | 1 | 19 | 0.255 | 0.3414 |  | 1 | 18 | 22.5 | 14 | 0.68 |  | 0.3g (RP: 500-yr; STIFF Soil) |  | 12000
Paniqui | BH-50 | SS-4 | 15.677637° | 120.58916° | 14.1 | Poorly Graded Sand | SP | 22.2 | 3 | 12 |  | 0.1326 |  | 3 | 20 | 32.5 |  | 0.043 |  | 0.3g (RP: 500-yr; STIFF Soil) |  | 15000 to 50000
Paniqui | BH-51 | SS-4 | 15.677583° | 120.589097° | 14.1 | Clayey Silt | MH | 22.2 | 3 | 22 | 0.25 | 0.3668 |  | 3 | 21 | 27.5 |  | 0.633 |  | 0.3g (RP: 500-yr; STIFF Soil) |  | 15000 to 40000
Paniqui | BH-52 | SS-4 | 15.668819° | 120.584161° |  | Clayey Sand | SC | 18 | 1 | 8 | 0.44 |  |  | 1 | 18.456 |  | 7.68 | 0.9696 |  | 0.5g (RP: 500-yr; STIFF Soil)
Paniqui | BH-53 | SS-4 | 15.669577° | 120.580887° |  | Clay | CH | 18 | 1 | 8 | 0.4 |  |  | 1 | 22.329 |  | 6.765 | 0.9669 |  | 0.5g (RP: 500-yr; STIFF Soil)
Paniqui | BH-54 | SS-4 | 15.669652° | 120.580584° |  | Clayey Sand | SC | 18 | 1 | 19 | NP |  |  | 1 | 20.696 |  | 16.917 | 0.4347 |  | 0.5g (RP: 500-yr; STIFF Soil)
Pura | BH-55 | SS-4 | 15.625795° | 120.650289° | 21.12 | Silty Sand | SM | 20.3 | 6 | 33 |  | 0.1592 | 0 | 6 | 20 | 30-32 | 24.75 | 0.2827 |  | 0.3g (RP: 500-yr; STIFF SOIL) |  | 15
Pura | BH-56 | SS-4 | 15.625836° | 120.650662° | 20.51 | Silty Sand | SM | 20.3 | 6 | 35 |  | 0.1983 | 0 | 6 | 20 | 32-35 | 26.25 | 0.2779 |  | 0.3g (RP: 500-yr; STIFF SOIL) |  | 20
Pura | BH-57 | SS-4 | 15.643867° | 120.672856° | 16.55 | Sandy Silt | ML | 23.4 | 3 | 14 | 0.1743 | 0.2372 |  | 3 | 18.2 | 22.5 | 14 | 0.5889 |  | 0.4g (RP: 500-yr; STIFF SOIL) |  | 12
Ramos | BH-58 | SS-4 | 15.686441° | 120.635555° | 4.66 | Clayey Silt | MH | 24.2 | 3 | 22 | 0.2172 | 0.3674 | 0 | 3 | 17 | 25 | 16.5 | 0.6205 |  | 0.3g (RP: 500-yr; STIFF SOIL) |  | 15
Ramos | BH-59 | SS-4 | 15.666889° | 120.642879° | 16.86 | Clayey Silt | MH | 23 | 1 | 19 | 0.2646 | 0.3465 |  | 1 | 17 | 22.5 | 14.25 | 0.6806 |  | 0.3g (RP: 500-yr; STIFF SOIL) |  | 12
Ramos | BH-60 | SS-4 | 15.684023° | 120.639705° | 12.59 | Clayey Silt | MH | 24.2 | 21 | 19 | 0.2308 | 0.3185 | 0 | 21 | 17 | 22.5 | 14.25 | 0.6457 |  | 0.3g (RP: 500-yr; STIFF SOIL) |  | 12
Ramos | BH-61 | SS-4 | 15.685089° | 120.637294° | 16.86 | Silty Sand | SM | 24.2 | 1 | 14 | 0 | 0.168 | 0.2 | 1 | 20.3 | 32 | 10.5 | 0.2853 |  | 0.4g (RP: 500-yr; STIFF SOIL) |  | 15
San Manuel | BH-62 | SS-4 | 15.786314° | 120.605458° | 21.12 | Sandy Silt | ML | 30.8 | 3.5 | 16 | 13.3 | 0.2346 | 0 | 3.5 | 18 | 22.5 | 12 | 0.563 |  | 0.3g (RP: 500-yr; STIFF SOIL) |  | 12
San Manuel | BH-63 | SS-4 | 15.786300° | 120.605656° | 19.9 | Clayey Silt | MH | 30.8 | 4.5 | 13 | 0.251 | 0.3405 | 0 | 4.5 | 17 | 22.5 | 10 | 0.622 |  | 0.3g (RP: 500-yr; STIFF SOIL) |  | 12
San Manuel | BH-64 | SS-4 | 15.798112° | 120.611316° | 23.87 | Sandy Silt | ML | 30 | N.E. | 37 | 0.161 | 0.2348 | 0 | N.E. | 18 | 25 | 28 | 0.526 |  | 0.4g (RP: 500-yr; STIFF SOIL) |  | 15
San Manuel | BH-65 | SS-4 | 15.798144° | 120.611495° | 24.17 | Sandy Silt | ML | 30 | N.E. | 31 | 0.136 | 0.2553 | 0 | N.E. | 18 | 25 | 23 | 0.516 |  | 0.4g (RP: 500-yr; STIFF SOIL) |  | 15
San Manuel | BH-66 | SS-4 | 15.785400° | 120.613728° | 16.86 | Silty Sand | SM | 31.3 | 5 | 19 |  | 0.1397 | 0 | 5 | 21 | 30-32 | 14.25 | 0.3342 |  | 0.3g (PHIVOLCS: 500-yr RP; STIFF SOIL) |  | 15
San Manuel | BH-67 | SS-4 | 15.785383° | 120.613613° | 16.55 | Silty Sand | SM | 31.3 | 3 | 22 |  | 0.1464 | 0 | 3 | 21 | 30-32 | 16.5 | 0.2847 |  | 0.3g (PHIVOLCS: 500-yr RP; STIFF SOIL) |  | 15
San Manuel | BH-68 | SS-4 | 15.785220° | 120.613398° | 17.77 | Silty Sand | SM | 31.3 | 3 | 14 |  | 0.241 | 0 | 3 | 18 | 27.5-30 | 10.5 | 0.2862 |  | 0.3g (PHIVOLCS: 500-yr RP; STIFF SOIL) |  | 10
San Manuel | BH-69 | SS-4 | 15.797873° | 120.609780° | 22.34 | Silty Sand | SM | 30 | 0.4 | 24 | 0 | 0.2205 | 0.2 | 0.4 | 19.8 | 32 | 18 | 0.3361 |  | 0.4g (RP: 500-yr; STIFF SOIL) |  | 15
San Manuel | BH-70 | SS-4 | 15.799033° | 120.611473° | 20.82 | Silty Sand | SM | 29.9 | 1.1 | 14 |  | 0.1808 | 0.23 | 1.1 | 20.1 | 30 | 10.5 | 0.3335 |  | 0.4g (RP: 500-yr; STIFF SOIL) |  | 10
San Manuel | BH-71 | SS-4 | 15.800020° | 120.611164° | 19.6 | Silty Sand | SM | 29.9 | 2.5 | 34 |  | 0.2173 | 0.2 | 2.5 | 20.2 | 37 | 25.5 | 0.3051 |  | 0.4g (RP: 500-yr; STIFF SOIL) |  | 20
Victoria | BH-72 | SS-4 | 15.535479° | 120.689187° | 18.68 | Silty Sand | SM | 19.4 | 6 | 40 |  | 0.1397 | 0 | 6 | 22 | 32-35 | 30 | 0.3342 |  | 0.3g (RP: 500-yr; STIFF SOIL) |  | 20
Victoria | BH-73 | SS-4 | 15.535636° | 120.689206° | 18.38 | Silty Sand | SM | 19.4 | 6 | 40 |  | 0.2315 | 0 | 6 | 20 | 32-35 | 30 | 0.2546 |  | 0.3g (RP: 500-yr; STIFF SOIL) |  | 20
Victoria | BH-74 | SS-4 | 15.597176° | 120.664616° | 18.38 | Sandy Silt | ML | 19.6 | 3 | 22 | 0.1844 | 0.2306 | 0 | 3 | 18 | 25 | 16.5 | 0.5364 |  | 0.3g (RP: 500-yr; STIFF SOIL) |  | 15
Victoria | BH-75 | SS-4 | 15.597202° | 120.664573° | 18.38 | Sandy Silt | ML | 19.6 | 3 | 32 | 0.1491 | 0.2854 | 0 | 3 | 18 | 25 | 24 | 0.5462 |  | 0.3g (RP: 500-yr; STIFF SOIL) |  | 15
Victoria | BH-76 | SS-4 | 15.589208° | 120.698247° | 17.46 | Sandy Silt | ML | 22.2 | 1.1 | 18 | 0.136 | 0.2721 |  | 1.1 | 18.3 | 22.5 | 18 | 0.5575 |  | 0.4g (RP: 500-yr; STIFF SOIL) |  | 12
Victoria | BH-77 | SS-4 | 15.596175° | 120.698729° | 14.72 | Sandy Silt | ML | 22.6 | 3 | 15 | 0.154 | 0.2264 |  | 3 | 18.3 | 22.5 | 11 | 0.562 |  | 0.4g (RP: 500-yr; STIFF SOIL) |  | 12
Victoria | BH-78 | SS-4 | 15.558353° | 120.689713° | 15.94 | Clayey Silt | MH | 20 | 1.5 | 33 | 0.24 | 0.3409 | 0 | 1.5 | 17 | 25 | 25 | 0.664 |  | 0.3g (RP: 500-yr; STIFF SOIL) |  | 15
Victoria | BH-79 | SS-4 | 15.558274° | 120.689610° | 15.94 | Clayey Silt | MH | 20 | 1.5 | 49 | 0.26 | 0.3464 | 0 | 1.5 | 17 | 25 | 37 | 0.642 |  | 0.3g (RP: 500-yr; STIFF SOIL) |  | 15
Victoria | BH-80 | SS-4 | 15.543797° | 120.681065° | 18.07 | Silty Sand | SM | 18.6 | 6 | 36 |  | 0.2442 | 0 | 6 | 20 | 32-35 | 27 | 0.3126 |  | 0.3g (RP: 500-yr; STIFF SOIL) |  | 20
Victoria | BH-81 | SS-4 | 15.543676° | 120.681087° | 18.38 | Silty Sand | SM | 18.6 | 6 | 36 |  | 0.2083 | 0 | 6 | 20 | 32-35 | 27 | 0.335 |  | 0.3g (RP: 500-yr; STIFF SOIL) |  | 20
Tarlac City | BH-82 | SS-4 | 15.4297 | 120.64 |  | silty sand | SM | 11.9 | 1.3 | 0.19 | 0 | 20 |  | 1.3 | 17.45 | 29.5 | 22 | 27 | loose to medium dense | 0.35g (RP: 475-yr; STIFF Soil)
Tarlac City | BH-83 | SS-4 | 15.4897 | 120.59 | 42.7 | silty sand | SM | 7.9 | 4.5 | 0.18 |  | 22.48 |  | 4.5 | 20 | 32.5 |  | 33.39 |  |  |  | 35000
Tarlac City | BH-84 | SS-4 | 15.4896 | 120.59 | 43 | silty sand | SM | 7.9 | 4.5 | 0.29 |  | 23.72 |  | 6 | 21 | 35 |  | 33.68 |  |  |  | 35000
Tarlac City | BH-85 | SS-4 | 15.4841 | 120.618 | 34.2 | silty sand | SM | 10.9 | 1 | 73 |  | 21.65 |  | 1 | 21 | 37.5 |  | 25.5 |  |  |  | 70000
Tarlac City | BH-86 | SS-4 | 15.4839 | 120.618 | 33.9 | silty sand | SM | 10.9 | 1 | 55 |  | 20.49 |  | 1 | 21 | 37.5 |  | 26.6 |  |  |  | 70000
Tarlac City | BH-87 | SS-4 | 15.4688 | 120.6532 | 22.9 | silty sand | SM | 13.5 | 3 | 20 |  | 21.78 |  | 3 | 20 | 32.5 |  | 32.82 |  |  |  | 30000
Tarlac City | BH-88 | SS-4 | 15.5299 | 120.5932 | 30.55 | silty sand | SM | 9.2 | 1.5 | 20 | 0 | 22.3 | 0.26 | 1.5 | 19.5 | 32 | 19.5 | 22.6 |  | 0.4g (RP: 500-yr; STIFF Soil) |  | 15000
BH-89
BH-90
BH-91
BH-92
BH-93
BH-94
BH-95
BH-96
BH-97
BH-98
BH-99
BH-100
BH-101
BH-102
Type equation here.
"Type equation here."

## 6.0m-7.5m
Municipality | Borehole ID | Sample No. | Latitude | Longitude | Elevation | Soil/Rock Description | USCS Symbol | Fault Distance (km) | Ground Water Table | SPT N-Value | Plasticity Index (PI) | Natural Water Content (ω) | Mean Particle Size (D50) (mm) | Groundwater Level (m) | Unit Weight (γ) | Foundation Width (B) | Foundation Depth (D) | Internal Friction Angle | Length-to-width ratio (L/B) | Corrected SPT-N Value (N1(60)) | Fines Content | Effective Overburden Presssure | Total Overburden Pressure | Relative Density | Peak Ground Acceleration | Cyclic Stress Ratio (CSR) | Elastic Modulus (Es) (MN/
Anao | BH-1 | SS-5 | 15.715506° | 120.623904° | 10.78 | Sandy Silt | ML | 26.3 | 28.5 | 16 | 0.1659 | 0.2878 | 16.59 | 28.5 | 20 | 27.5 | 12 | 0.543 |  | 0.4g (RP: 500-yr; STIFF Soil) |  | 10000 to 30000
Anao | BH-2 | SS-5 | 15.759126° | 120.600236° | 21.15 | Silty Sand | SM | 30.8 | 1.5 | 24 |  | 0.1841 | 0 | 1.5 | 20 | 30 | 18 | 0.3112 |  | 0.3g (RP: 500-yr; STIFF Soil) |  | 15000
Anao | BH-3 | SS-5 | 15.759537° | 120.600182° | 20.49 | Silty Sand | SM | 30.8 | 1.5 | 19 |  | 0.2438 | 0 | 1.5 | 20 | 30 | 14.25 | 0.2643 |  | 0.3g (RP: 500-yr; STIFF Soil) |  | 15000
Bamban | BH-4 | SS-5 | 15.27346° | 120.56187° | 75.45 | Sandy Lean Clay | CL | 19.8 |  | 57 | 0.14 | 0.3604 |  |  | 17.1-19.2 | 31-40 |  | 0.62 |  | 0.4g | 0.125
Camiling | BH-5 | SS-5 | 15.686632° | 120.412972° | 10.48 | Clayey Silt | MH | 7.6 | 4.5 | 27 | 0.274 | 0.3735 |  | 4.5 | 16.7 | 25 |  | 0.638 |  | 0.4g (RP: 500-yr; STIFF Soil) |  | 15
Camiling | BH-6 | SS-5 | 15.686638° | 120.413130° | 10.78 | Clayey Silt | MH | 7.6 | 5 | 35 | 0.248 | 0.3297 |  | 5 | 17.3 | 27.5 |  | 0.672 |  | 0.4g (RP: 500-yr; STIFF Soil) |  | 20
Camiling | BH-7 | SS-5 | 15.686652° | 120.412968° | 10.17 | Brown, Clayey Silt of medium plasticity | MH | 8.3 | 6 | 16 | 0.26 | 0.3329 |  | 6 | 21 | 27.5 |  | 0.677 |  | 0.4g |  | 15-40
Camiling | BH-8 | SS-5 | 15.686296° | 120.412971° | 11.09 | Brown, Clayey Silt of medium plasticity | MH | 8.3 | 7 | 21 | 0.267 | 0.3523 |  | 7 | 21 | 27.5 |  | 0.67 |  | 0.4g |  | 15-40
Camiling | BH-9 | SS-5 | 15.686062° | 120.412563° | 11.09 | Brown, Clayey Silt of medium plasticity | MH | 8.3 | 7 | 16 | 0.268 | 0.3717 |  | 7 | 21 | 27.5 |  | 0.654 |  | 0.4g |  | 15-40
Camiling | BH-10 | SS-5 | 15.732336° | 120.434617° | 5.3 | Silty Sand | SM | 11.3 | 4.3 | 9 |  | 0.1633 | 0 | 4.3 | 21 | 27.5-30 | 7 | 0.27 |  | 0.2g (RP:500-yr; ROCK SITE) |  | 10
Camiling | BH-11 | SS-5 | 15.656521° | 120.400915° | 8.42 | Sandy Silt | ML | 4.8 | 6 | 22 | 0.18 | 0.2612 |  | 6 | 17.8 | 25 | 17 | 0.55 |  | 0.4g |  | 15
Gerona | BH-12 | SS-5 | 15.635467° | 120.624711° | 18.4 | Clayey Silt | MH | 19 | 7.5 | 42 | 0.241 | 0.3557 | 0 | 7.5 | 17 | 27.5 | 32 | 0.648 |  | 0.3g (RP: 500-yr; STIFF Soil) |  | 20000
Gerona | BH-13 | SS-5 | 15.635408° | 120.624588° | 17.79 | Clayey Silt | MH | 19 | 7.5 | 41 | 0.243 | 0.3454 | 0 | 7.5 | 17 | 27.5 | 31 | 0.664 |  | 0.3g (RP: 500-yr; STIFF Soil) |  | 20000
Gerona | BH-14 | SS-5 | 15.555744° | 120.600555° | 25.11 | Silty Sand | SM | 11.3 | 3 | 31 |  | 0.2254 | 0 | 3 | 0 | 30-32 | 23.25 | 0.231 |  | 0.3g (RP: 500-yr; STIFF Soil) |  | 15000
Gerona | BH-15 | SS-5 | 15.555718° | 120.600598° | 25.11 | Silty Sand | SM | 11.3 | 3 | 33 |  | 0.2242 | 0 | 3 | 19 | 30-32 | 24.75 | 0.209 |  | 0.3g (RP: 500-yr; STIFF Soil) |  | 15000
Gerona | BH-16 | SS-5 | 15.592509° | 120.620622° | 25.41 | Silty Sand | SM | 15.5 | 3 | 34 |  | 0.2016 | 0 | 3 | 20 | 32-35 | 26 | 0.2 |  | 0.3g (RP: 500-yr; STIFF Soil) |  | 20000
Gerona | BH-17 | SS-5 | 15.592510° | 120.620552° | 25.4 | Silty Sand | SM | 15.5 | 3 | 30 |  | 0.1412 | 0 | 3 | 21 | 30-32 | 23 | 0.239 |  | 0.3g (RP: 500-yr; STIFF Soil) |  | 15000
Gerona | BH-18 | SS-5 | 15.556476° | 120.573764° | 25.41 | Silty Sand | SM | 9 | N.E | 34 |  | 0.1892 | 0 | N.E | 19 | 32-35 | 26 | 0.228 |  | 0.3g (RP: 500-yr; STIFF Soil) |  | 20000
Gerona | BH-19 | SS-5 | 15.556501° | 120.573845° | 25.41 | Silty Sand | SM | 9 | N.E | 32 |  | 0.2248 | 0 | N.E | 19 | 30-32 | 24 | 0.233 |  | 0.3g (RP: 500-yr; STIFF Soil) |  | 15000
Gerona | BH-20 | SS-5 | 15.578777° | 120.573149° | 22.06 | Clayey Silt | MH | 11.1 | 12 | 23 | 0.2539 | 0.3633 | 0 | 12 | 17 | 25 | 17.25 | 0.6229 |  | 0.3g (RP: 500-yr; STIFF Soil) |  | 15000
Gerona | BH-21 | SS-5 | 15.578761° | 120.573483° | 22.98 | Clayey Silt | MH | 11.1 | 4.5 | 24 | 0.2107 | 0.3502 | 0 | 4.5 | 17 | 25 | 18 | 0.6334 |  | 0.3g (RP: 500-yr; STIFF Soil) |  | 15000
Gerona | BH-22 | SS-5 | 15.600169° | 120.544751° | 16.57 | Clayey Silt | MH | 11.1 | N.E | 32 | 0.25 | 0.3485 | 0 | N.E | 17 | 25 | 24 | 0.623 |  | 0.3g (RP: 500-yr; STIFF Soil) |  | 15000
Gerona | BH-23 | SS-5 | 15.600168° | 120.544618° | 16.57 | Clayey Silt | MH | 11.1 | N.E | 30 | 0.24 | 0.3434 | 0 | N.E | 17 | 25 | 23 | 0.678 |  | 0.3g (RP: 500-yr; STIFF Soil) |  | 15000
Gerona | BH-24 | SS-5 | 15.589244° | 120.597051° | 23.46 | Silty Sand | SM | 13.3 | 2.5 | 42 |  | 0.1527 | 0 | 2.5 | 21 | 32-35 | 32 | 0.278 |  | 0.3g (RP: 500-yr; STIFF Soil) |  | 20000
Gerona | BH-25 | SS-5 | 15.58917° | 120.597011° | 23.16 | Silty Sand | SM | 13.3 | 2.5 | 45 |  | 0.1522 | 0 | 2.5 | 21 | 32-35 | 34 | 0.236 |  | 0.3g (RP: 500-yr; STIFF Soil) |  | 20000
Gerona | BH-26 | SS-5 | 15.555633° | 120.608133° | 24.8 | Silty Sand | SM | 12 | 2 | 45 |  | 0.2217 | 0 | 2 | 19 | 32-35 | 33.75 | 0.32 |  | 0.3g (RP: 500-yr; STIFF Soil) |  | 20000
Gerona | BH-27 | SS-5 | 15.555650° | 120.608052° | 24.8 | Silty Sand | SM | 12 | 2 | 24 |  | 0.1516 | 0 | 2 | 21 | 30-35 | 18 | 0.3 |  | 0.3g (RP: 500-yr; STIFF Soil) |  | 15000
Gerona | BH-28 | SS-3 | 15.596727° | 120.608189° | 25.72 | Silty Sand | SM | 24.2 | 1.5 | 44 |  | 0.2084 | 0 | 1.5 | 20 | 32-35 | 33 | 0.25 |  | 0.3g (RP: 500-yr; STIFF Soil) |  | 20000
Gerona | BH-29 | SS-5 | 15.602424° | 120.593012° | 26.02 | Silty Sand | SM | 11.1 | 4.5 | 45 |  | 0.159 | 0 | 4.5 | 21 | 32-35 | 34 | 0.273 |  | 0.3g (RP: 500-yr; STIFF Soil) |  | 20000
Gerona | BH-30 | SS-5 | 15.602593° | 120.593001° | 26.63 | Silty Sand | SM | 11.1 | 4.5 | 41 |  | 0.1583 | 0 | 4.5 | 0 | 32-35 | 31 | 0.278 |  | 0.3g (RP: 500-yr; STIFF Soil) |  | 20000
Moncada | BH-31 | SS-5 | 15.745085° | 120.576019° | 16.3 | Sandy Silt | ML | 26.5 | 2 | 25 | 0.16 | 0.2388 |  | 2 | 21 | 27.5 |  | 0.57 |  | 0.3g |  | 15-40
Moncada | BH-32 | SS-5 | 15.744907° | 120.576261° | 17.2 | Sandy Silt | ML | 26.5 | 2 | 25 | 0.14 | 0.2392 |  | 2 | 21 | 27.5 |  | 0.58 |  | 0.3g |  | 15-40
Moncada | BH-33 | SS-5 | 15.769566° | 120.575766° | 14.4 | Silty Sand | SM | 27 | 1.05 | 14 |  | 0.2459 |  | 1.05 | 20 | 32.5 |  | 0.3202 |  |  |  | 15-50
Moncada | BH-34 | SS-5 | 15.769692° | 120.575525° | 13.8 | Sandy Silt | ML | 27 | 1 | 28 | 0.1695 | 0.2904 |  | 1 | 21 | 27.5 |  | 0.5868 |  |  |  | 15-40
Moncada | BH-35 | SS-5 | 15.808724° | 120.571566° | 15.7 | Sandy Silt | ML | 28.5 | 1 | 22 | 0.132 | 0.2807 |  | 1 | 21 | 27.5 |  | 0.572 |  |  |  | 15-40
Moncada | BH-36 | SS-5 | 15.808848° | 120.571571° | 15.7 | Sandy Silt | ML | 28.5 | 1 | 37 | 0.134 | 0.2738 |  | 1 | 21 | 27.5 |  | 0.565 |  |  |  | 30-80
Moncada | BH-37 | SS-5 | 15.737812° | 120.577325° | 248.4 | Sandy Silt | ML | 26.1 | 6 | 16 | 0.1567 | 0.2659 |  | 6 | 21 | 27.5 |  | 0.5588 |  |  |  | 15-40
Moncada | BH-38 | SS-5 | 15.737879° | 120.577483° | 248.4 | Sandy Silt | ML | 26.1 | 6 | 14 | 0.1708 | 0.2805 |  | 6 | 20 | 27.5 |  | 0.5404 |  |  |  | ########
Moncada | BH-39 | SS-5 | 15.744291° | 120.596494° | 15.05 | Clayey Silt | MH | 27.3 | N.E. | 52 | 0.2299 | 0.3354 | 0 | N.E. | 17 | 27.5 | 39 | 0.6268 |  | 0.3g (RP: 500-yr; STIFF SOIL) |  | 20
Moncada | BH-40 | SS-5 | 15.744070° | 120.597089° | 14.44 | Clayey Silt | MH | 27.3 | N.E. | 30 | 0.2267 | 0.3829 | 0 | N.E. | 17 | 25 | 22.5 | 0.6537 |  | 0.3g (RP: 500-yr; STIFF SOIL) |  | 15
Paniqui | BH-41 | SS-5 | 15.645909° | 120.529080° | 12.61 | Sandy Silt | ML | 15.1 | 6 | 30 | 0.131 | 0.2922 |  | 6 | 17.6 | 25 | 23 | 0.532 |  | 0.4g (RP: 500-yr; STIFF Soil) |  | 15000
Paniqui | BH-42 | SS-5 | 15.664740° | 120.555608° | 15.96 | Clayey Silt | MH | 18.2 | 2 | 10 | 0.25 | 0.3156 | 0 | 2 | 17 | 20 | 7.5 | 0.656 |  | 0.3g (RP: 500-yr; STIFF Soil) |  | 10000
Paniqui | BH-43 | SS-5 | 15.664765° | 120.55554° | 15.96 | Clayey Silt | MH | 18.2 | 2 | 12 | 0.28 | 0.317 | 0 | 2 | 18 | 22.5 | 9 | 0.658 |  | 0.3g (RP: 500-yr; STIFF Soil) |  | 12000
Paniqui | BH-44 | SS-5 | 15.642894° | 120.528764° | 15.66 | Silty Sand | SM | 15.2 | 3 | 32 |  | 0.1677 | 0.2 | 3 | 20.4 | 32 | 24 | 0.3075 |  | 0.3g to 0.4g (RP: 500-yr; STIFF Soil) |  | 15000
Paniqui | BH-45 | SS-5 | 15.636114° | 120.543763° | 19.7 | Clayey Silt | MH | 16 | 3 | 28 | 0.244 | 0.3501 |  | 3 | 21 | 27.5 |  | 0.651 |  | 0.3g (RP: 500-yr; STIFF Soil) |  | 15000 to 40000
Paniqui | BH-46 | SS-5 | 15.636527° | 120.543634° | 19.3 | Silty Sand | SM | 16 | 3 | 32 |  | 0.1656 |  | 3 | 21 | 35 |  | 0.32 |  | 0.3g (RP: 500-yr; STIFF Soil) |  | 20000 to 50000
Paniqui | BH-47 | SS-5 | 15.691076° | 120.553470° | 17.18 | Silty Clay | CH | 20.1 | 3 | 10 | 0.3193 | 0.4469 | 0 | 3 | 6 | 19.5 | 7.5 | 0.8077 |  | 0.3g (RP: 500-yr; STIFF Soil) |  | 13000
Paniqui | BH-48 | SS-5 | 15.693865° | 120.551974° | 14.75 | Clayey Silt | MH | 20.2 | 1 | 17 | 0.232 | 0.3358 |  | 1 | 18 | 22.5 | 13 | 0.646 |  | 0.3g (RP: 500-yr; STIFF Soil) |  | 12000
Paniqui | BH-49 | SS-5 | 15.677637° | 120.58916° | 12.6 | Clayey Silt | MH | 22.2 | 3 | 12 | 0.25 | 0.3608 |  | 3 | 20 | 27.5 |  | 0.658 |  | 0.3g (RP: 500-yr; STIFF Soil) |  | 2500 to 8000
Paniqui | BH-50 | SS-5 | 15.677583° | 120.589097° | 12.6 | Clayey Silt | MH | 22.2 | 3 | 27 | 0.25 | 0.3648 |  | 3 | 21 | 27.5 |  | 0.656 |  | 0.3g (RP: 500-yr; STIFF Soil) |  | 15000 to 40000
Paniqui | BH-51 | SS-5 | 15.668819° | 120.584161° |  | Clay | CH | 18 | 1 | 17 | 0.37 |  |  | 1 | 18.075 |  | 15.413 | 0.8946 |  | 0.5g (RP: 500-yr; STIFF Soil)
Paniqui | BH-52 | SS-5 | 15.669577° | 120.580887° |  | Clay | CH | 18 | 1 | 18 | 0.37 |  |  | 1 | 23.054 |  | 13.541 | 0.9833 |  | 0.5g (RP: 500-yr; STIFF Soil)
Paniqui | BH-53 | SS-5 | 15.669652° | 120.580584° |  | Clayey Sand | SC | 18 | 1 | 48 | NP |  |  | 1 | 20.545 |  | 39.499 | 0.034 |  | 0.5g (RP: 500-yr; STIFF Soil)
Pura | BH-54 | SS-5 | 15.625795° | 120.650289° | 19.62 | Silty Sand | SM | 20.3 | 6 | 30 |  | 0.1777 | 0 | 6 | 20 | 30-32 | 22.5 | 0.1633 |  | 0.3g (RP: 500-yr; STIFF SOIL) |  | 15
Pura | BH-55 | SS-5 | 15.625836° | 120.650662° | 19.01 | Silty Sand | SM | 20.3 | 6 | 30 |  | 0.1987 | 0 | 6 | 20 | 30-32 | 22.5 | 0.3002 |  | 0.3g (RP: 500-yr; STIFF SOIL) |  | 15
Pura | BH-56 | SS-5 | 15.643867° | 120.672856° | 15.05 | Sandy Silt | ML | 23.4 | 3 | 12 | 0.1336 | 0.2604 |  | 3 | 17.9 | 22.5 | 12 | 0.5907 |  | 0.4g (RP: 500-yr; STIFF SOIL) |  | 12
Ramos | BH-57 | SS-5 | 15.686441° | 120.635555° | 3.16 | Clayey Silt | MH | 24.2 | 3 | 19 | 0.2719 | 0.3759 | 0 | 3 | 17 | 22.5 | 14.25 | 0.6204 |  | 0.3g (RP: 500-yr; STIFF SOIL) |  | 12
Ramos | BH-58 | SS-5 | 15.666889° | 120.642879° | 15.36 | Clayey Silt | MH | 23 | 1 | 21 | 0.2102 | 0.3522 |  | 1 | 17 | 22.5 | 15.75 | 0.6176 |  | 0.3g (RP: 500-yr; STIFF SOIL) |  | 12
Ramos | BH-59 | SS-5 | 15.684023° | 120.639705° | 11.09 | Clayey Silt | MH | 24.2 | 21 | 18 | 0.2343 | 0.3816 | 0 | 21 | 17 | 22.5 | 13.5 | 0.6741 |  | 0.3g (RP: 500-yr; STIFF SOIL) |  | 12
Ramos | BH-60 | SS-5 | 15.685089° | 120.637294° | 15.36 | Silty Sand | SM | 24.2 | 1 | 18 | 0 | 0.2479 | 0.2 | 1 | 19 | 32 | 13.5 | 0.2858 |  | 0.4g (RP: 500-yr; STIFF SOIL) |  | 15
San Manuel | BH-61 | SS-5 | 15.786314° | 120.605458° | 19.62 | Silty Sand | SM | 30.8 | 3.5 | 19 |  | 0.157 | 0 | 3.5 | 21 | 30-32 | 14 | 0.222 |  | 0.3g (RP: 500-yr; STIFF SOIL) |  | 15
San Manuel | BH-62 | SS-5 | 15.786300° | 120.605656° | 18.4 | Silty Sand | SM | 30.8 | 4.5 | 20 |  | 0.2048 | 0 | 4.5 | 20 | 30-32 | 15 | 0.253 |  | 0.3g (RP: 500-yr; STIFF SOIL) |  | 15
San Manuel | BH-63 | SS-5 | 15.798112° | 120.611316° | 22.37 | Sandy Silt | ML | 30 | N.E. | 66 | 0.142 | 0.268 | 0 | N.E. | 18 | 27.5 | 50 | 0.53 |  | 0.4g (RP: 500-yr; STIFF SOIL) |  | 20
San Manuel | BH-64 | SS-5 | 15.798144° | 120.611495° | 22.67 | Sandy Silt | ML | 30 | N.E. | 63 | 0.155 | 0.2822 | 0 | N.E. | 18 | 27.5 | 47 | 0.595 |  | 0.4g (RP: 500-yr; STIFF SOIL) |  | 20
San Manuel | BH-65 | SS-5 | 15.785400° | 120.613728° | 15.36 | Silty Sand | SM | 31.3 | 5 | 22 |  | 0.1582 | 0 | 5 | 21 | 30-32 | 16.5 | 0.3431 |  | 0.3g (PHIVOLCS: 500-yr RP; STIFF SOIL) |  | 15
San Manuel | BH-66 | SS-5 | 15.785383° | 120.613613° | 15.05 | Silty Sand | SM | 31.3 | 3 | 28 |  | 0.1959 | 0 | 3 | 20 | 30-32 | 21 | 0.1794 |  | 0.3g (PHIVOLCS: 500-yr RP; STIFF SOIL) |  | 15
San Manuel | BH-67 | SS-5 | 15.785220° | 120.613398° | 16.27 | Silty Sand | SM | 31.3 | 3 | 14 |  | 0.242 | 0 | 3 | 18 | 27.5-31 | 10.5 | 0.2748 |  | 0.3g (PHIVOLCS: 500-yr RP; STIFF SOIL) |  | 10
San Manuel | BH-68 | SS-5 | 15.797873° | 120.609780° | 20.84 | Clayey Silt | MH | 30 | 0.4 | 11 | 0.2138 | 0.3382 |  | 0.4 | 17 | 20 | 8.25 | 0.614 |  | 0.4g (RP: 500-yr; STIFF SOIL) |  | 10
San Manuel | BH-69 | SS-5 | 15.799033° | 120.611473° | 19.32 | Silty Sand | SM | 29.9 | 1.1 | 11 |  | 0.1893 | 0.22 | 1.1 | 20 | 30 | 8.25 | 0.3492 |  | 0.4g (RP: 500-yr; STIFF SOIL) |  | 10
San Manuel | BH-70 | SS-5 | 15.800020° | 120.611164° | 18.1 | Silty Sand | SM | 29.9 | 2.5 | 37 |  | 0.162 | 0.22 | 2.5 | 21.2 | 37 | 27.75 | 0.2743 |  | 0.4g (RP: 500-yr; STIFF SOIL) |  | 20
Victoria | BH-71 | SS-5 | 15.535479° | 120.689187° | 17.18 | Silty Sand | SM | 19.4 | 6 | 57 |  | 0.1582 | 0 | 6 | 21 | 32-35 | 42.75 | 0.3431 |  | 0.3g (RP: 500-yr; STIFF SOIL) |  | 20
Victoria | BH-72 | SS-5 | 15.535636° | 120.689206° | 16.88 | Silty Sand | SM | 19.4 | 6 | 56 |  | 0.1343 | 0 | 6 | 22 | 32-35 | 42 | 0.3481 |  | 0.3g (RP: 500-yr; STIFF SOIL) |  | 20
Victoria | BH-73 | SS-5 | 15.597176° | 120.664616° | 16.88 | Sandy Silt | ML | 19.6 | 3 | 33 | 0.1853 | 0.2665 | 0 | 3 | 18 | 25 | 24.75 | 0.5529 |  | 0.3g (RP: 500-yr; STIFF SOIL) |  | 15
Victoria | BH-74 | SS-5 | 15.597202° | 120.664573° | 16.88 | Sandy Silt | ML | 19.6 | 3 | 34 | 0.175 | 0.2381 | 0 | 3 | 18 | 25 | 25.5 | 0.5462 |  | 0.3g (RP: 500-yr; STIFF SOIL) |  | 15
Victoria | BH-75 | SS-5 | 15.589208° | 120.698247° | 15.96 | Sandy Silt | ML | 22.2 | 1.1 | 11 | 0.1957 | 0.2877 |  | 1.1 | 17.6 | 25 | 11 | 0.5646 |  | 0.4g (RP: 500-yr; STIFF SOIL) |  | 15
Victoria | BH-76 | SS-5 | 15.596175° | 120.698729° | 13.22 | Sandy Silt | ML | 22.6 | 3 | 17 | 0.135 | 0.2853 |  | 3 | 17.6 | 25 | 13 | 0.525 |  | 0.4g (RP: 500-yr; STIFF SOIL) |  | 15
Victoria | BH-77 | SS-5 | 15.558353° | 120.689713° | 14.44 | Clayey Silt | MH | 20 | 1.5 | 15 | 0.25 | 0.338 | 0 | 1.5 | 17 | 22.5 | 11 | 0.651 |  | 0.3g (RP: 500-yr; STIFF SOIL) |  | 12
Victoria | BH-78 | SS-5 | 15.558274° | 120.689610° | 14.44 | Clayey Silt | MH | 20 | 1.5 | 27 | 0.26 | 0.34 | 0 | 1.5 | 17 | 22.5 | 20 | 0.635 |  | 0.3g (RP: 500-yr; STIFF SOIL) |  | 12
Victoria | BH-79 | SS-5 | 15.543797° | 120.681065° | 16.57 | Silty Sand | SM | 18.6 | 6 | 41 |  | 0.1984 | 0 | 6 | 20 | 32-35 | 30.75 | 0.3214 |  | 0.3g (RP: 500-yr; STIFF SOIL) |  | 20
Victoria | BH-80 | SS-5 | 15.543676° | 120.681087° | 16.88 | Silty Sand | SM | 18.6 | 6 | 37 |  | 0.152 | 0 | 6 | 21 | 32-35 | 27.75 | 0.2858 |  | 0.3g (RP: 500-yr; STIFF SOIL) |  | 20
Tarlac City | BH-81 | SS-5 | 15.4297 | 120.64 |  | silty sand | SM | 11.9 | 1.3 | 0.19 | 0 | 19 |  | 1.3 | 17.45 | 29.5 | 20 | 27 | loose to medium dense | 0.35g (RP: 475-yr; STIFF Soil)
Tarlac City | BH-82 | SS-5 | 15.4897 | 120.59 | 41.2 | sandy silt | ML | 7.9 | 4.5 | 0.25 | 0.1757 | 24.02 |  | 4.5 | 21 | 27.5 |  | 55.01 |  |  |  | 25000
Tarlac City | BH-83 | SS-5 | 15.4896 | 120.59 | 41.5 | sandy silt | ML | 7.9 | 4.5 | 0.26 | 0.1513 | 23.35 |  | 6 | 21 | 27.5 |  | 58.68 |  |  |  | 25000
Tarlac City | BH-84 | SS-5 | 15.4841 | 120.618 | 32.7 | silty sand | SM | 10.9 | 1 | 92 |  | 22.43 |  | 1 | 21 | 37.5 |  | 28.8 |  |  |  | 70000
Tarlac City | BH-85 | SS-5 | 15.4839 | 120.618 | 32.4 | silty sand | SM | 10.9 | 1 | 72 |  | 21.62 |  | 1 | 21 | 37.5 |  | 25.3 |  |  |  | 70000
Tarlac City | BH-86 | SS-5 | 15.4688 | 120.6532 | 21.4 | silty sand | SM | 13.5 | 3 | 47 |  | 17.57 |  | 3 | 21 | 35 |  | 21.05 |  |  |  | 35000
BH-87
BH-88
BH-89
BH-90
BH-91
BH-92
BH-93
BH-94
BH-95
BH-96
BH-97
BH-98
BH-99
BH-100
BH-101
BH-102
Type equation here.
"Type equation here."

## 7.5m-9.0m
Municipality | Borehole ID | Sample No. | Latitude | Longitude | Elevation | Soil/Rock Description | USCS Symbol | Fault Distance (km) | Ground Water Table | SPT N-Value | Plasticity Index (PI) | Natural Water Content (ω) | Mean Particle Size (D50) (mm) | Groundwater Level (m) | Unit Weight (γ) | Foundation Width (B) | Foundation Depth (D) | Internal Friction Angle | Length-to-width ratio (L/B) | Corrected SPT-N Value (N1(60)) | Fines Content | Effective Overburden Presssure | Total Overburden Pressure | Relative Density | Peak Ground Acceleration | Cyclic Stress Ratio (CSR) | Elastic Modulus (Es) (MN/
BH-1
Anao | BH-2 | SS-6 | 15.715506° | 120.623904° | 9.28 | Sandy Silt | ML | 26.3 | 28.5 | 16 | 0.1792 | 0.2825 | 17.92 | 28.5 | 20 | 27.5 | 12 | 0.5869 |  | 0.4g (RP: 500-yr; STIFF Soil) |  | 10000 to 30000
Anao | BH-3 | SS-6 | 15.759126° | 120.600236° | 19.65 | Silty Sand | SM | 30.8 | 1.5 | 28 |  | 0.2108 | 0 | 1.5 | 20 | 30 | 21 | 0.3312 |  | 0.3g (RP: 500-yr; STIFF Soil) |  | 15000
Anao | BH-4 | SS-6 | 15.759537° | 120.600182° | 15.99 | Silty Sand | SM | 30.8 | 1.5 | 21 |  | 0.1854 | 0 | 1.5 | 21 | 30 | 15.75 | 0.2695 |  | 0.3g (RP: 500-yr; STIFF Soil) |  | 15000
Bamban | BH-5 | SS-6 | 15.27346° | 120.56187° | 73.5 | Sandy Lean Clay | CL | 19.8 |  | 50 | 0.13 | 0.3336 |  |  | 17.1-19.2 | 31-40 |  | 0.661 |  | 0.4g | 0.123
Camiling | BH-6 | SS-6 | 15.686632° | 120.412972° | 8.98 | Clayey Silt | MH | 7.6 | 4.5 | 43 | 0.236 | 0.393 |  | 4.5 | 16.5 | 27.5 |  | 0.661 |  | 0.4g (RP: 500-yr; STIFF Soil) |  | 20
Camiling | BH-7 | SS-6 | 15.686638° | 120.413130° | 9.28 | Clayey Silt | MH | 7.6 | 5 | 35 | 0.262 | 0.3557 |  | 5 | 17.1 | 27.5 |  | 0.649 |  | 0.4g (RP: 500-yr; STIFF Soil) |  | 20
Camiling | BH-8 | SS-6 | 15.686652° | 120.412968° | 8.67 | Brown, Clayey Silt of medium plasticity | MH | 8.3 | 6 | 52 | 0.23 | 0.3736 |  | 6 | 21 | 27.5 |  | 0.633 |  | 0.4g |  | ########
Camiling | BH-9 | SS-6 | 15.686296° | 120.412971° | 9.59 | Brown, Clayey Silt of medium plasticity | MH | 8.3 | 7 | 17 | 0.245 | 0.3719 |  | 7 | 21 | 27.5 |  | 0.653 |  | 0.4g |  | 15-40
Camiling | BH-10 | SS-6 | 15.686062° | 120.412563° | 9.59 | Brown, Clayey Silt of medium plasticity | MH | 8.3 | 7 | 27 | 0.22 | 0.3322 |  | 7 | 21 | 27.5 |  | 0.647 |  | 0.4g |  | 15-40
Camiling | BH-11 | SS-6 | 15.732336° | 120.434617° | 3.8 | Silty Sand | SM | 11.3 | 4.3 | 17 |  | 0.1961 | 0 | 4.3 | 20 | 30-32 | 13 | 0.292 |  | 0.2g (RP:500-yr; ROCK SITE) |  | 15
Camiling | BH-12 | SS-6 | 15.656521° | 120.400915° | 6.92 | Sandy Silt | ML | 4.8 | 6 | 30 | 0.15 | 0.2393 |  | 6 | 18.1 | 25 | 23 | 0.57 |  | 0.4g |  | 15
Gerona | BH-13 | SS-6 | 15.635467° | 120.624711° | 16.9 | Clayey Silt | MH | 19 | 7.5 | 47 | 0.276 | 0.3274 | 0 | 7.5 | 17 | 27.5 | 35 | 0.662 |  | 0.3g (RP: 500-yr; STIFF Soil) |  | 20000
Gerona | BH-14 | SS-6 | 15.555744° | 120.600555° | 23.61 | Silty Sand | SM | 11.3 | 3 | 30 |  | 0.2256 | 0 | 3 | 0 | 30-32 | 22.5 | 0.226 |  | 0.3g (RP: 500-yr; STIFF Soil) |  | 15000
Gerona | BH-15 | SS-6 | 15.555718° | 120.600598° | 23.61 | Silty Sand | SM | 11.3 | 3 | 31 |  | 0.2349 | 0 | 3 | 19 | 30-32 | 23.25 | 0.241 |  | 0.3g (RP: 500-yr; STIFF Soil) |  | 15000
Gerona | BH-16 | SS-6 | 15.592509° | 120.620622° | 23.91 | Silty Sand | SM | 15.5 | 3 | 36 |  | 0.1716 | 0 | 3 | 20 | 32-35 | 27 | 0.275 |  | 0.3g (RP: 500-yr; STIFF Soil) |  | 20000
Gerona | BH-17 | SS-6 | 15.592510° | 120.620552° | 23.9 | Silty Sand | SM | 15.5 | 3 | 30 |  | 0.1897 | 0 | 3 | 20 | 30-32 | 23 | 0.191 |  | 0.3g (RP: 500-yr; STIFF Soil) |  | 15000
Gerona | BH-18 | SS-6 | 15.556476° | 120.573764° | 23.91 | Silty Sand | SM | 9 | N.E | 34 |  | 0.1459 | 0 | N.E | 20 | 32-35 | 26 | 0.309 |  | 0.3g (RP: 500-yr; STIFF Soil) |  | 20000
Gerona | BH-19 | SS-6 | 15.556501° | 120.573845° | 23.91 | Silty Sand | SM | 9 | N.E | 39 |  | 0.1892 | 0 | N.E | 19 | 32-35 | 29 | 0.287 |  | 0.3g (RP: 500-yr; STIFF Soil) |  | 20000
Gerona | BH-20 | SS-6 | 15.578777° | 120.573149° | 20.56 | Clayey Silt | MH | 11.1 | 12 | 24 | 0.2026 | 0.3599 | 0 | 12 | 17 | 25 | 18 | 0.6569 |  | 0.3g (RP: 500-yr; STIFF Soil) |  | 15000
Gerona | BH-21 | SS-6 | 15.578761° | 120.573483° | 21.48 | Clayey Silt | MH | 11.1 | 4.5 | 24 | 0.2289 | 0.3709 | 0 | 4.5 | 17 | 25 | 18 | 0.6174 |  | 0.3g (RP: 500-yr; STIFF Soil) |  | 15000
Gerona | BH-22 | SS-6 | 15.600169° | 120.544751° | 15.07 | Clayey Silt | MH | 11.1 | N.E | 33 | 0.25 | 0.3557 | 0 | N.E | 17 | 25 | 25 | 0.617 |  | 0.3g (RP: 500-yr; STIFF Soil) |  | 15000
Gerona | BH-23 | SS-6 | 15.600168° | 120.544618° | 15.07 | Clayey Silt | MH | 11.1 | N.E | 33 | 0.24 | 0.3582 | 0 | N.E | 17 | 25 | 25 | 0.632 |  | 0.3g (RP: 500-yr; STIFF Soil) |  | 15000
Gerona | BH-24 | SS-6 | 15.589244° | 120.597051° | 21.96 | Silty Sand | SM | 13.3 | 2.5 | 46 |  | 0.1494 | 0 | 2.5 | 21 | 32-35 | 35 | 0.255 |  | 0.3g (RP: 500-yr; STIFF Soil) |  | 20000
Gerona | BH-25 | SS-6 | 15.58917° | 120.597011° | 21.66 | Silty Sand | SM | 13.3 | 2.5 | 49 |  | 0.1519 | 0 | 2.5 | 21 | 32-35 | 37 | 0.268 |  | 0.3g (RP: 500-yr; STIFF Soil) |  | 20000
Gerona | BH-26 | SS-6 | 15.555633° | 120.608133° | 23.3 | Silty Sand | SM | 12 | 2 | 43 |  | 0.1713 | 0 | 2 | 20 | 32-35 | 32.25 | 0.27 |  | 0.3g (RP: 500-yr; STIFF Soil) |  | 20000
Gerona | BH-27 | SS-6 | 15.555650° | 120.608052° | 23.3 | Silty Sand | SM | 12 | 2 | 26 |  | 0.1632 | 0 | 2 | 20 | 30-35 | 19.5 | 0.2 |  | 0.3g (RP: 500-yr; STIFF Soil) |  | 15000
Gerona | BH-28 | SS-4 | 15.596727° | 120.608189° | 24.22 | Silty Sand | SM | 24.2 | 1.5 | 51 |  | 0.1321 | 0 | 1.5 | 21 | 32-35 | 38 | 0.285 |  | 0.3g (RP: 500-yr; STIFF Soil) |  | 20000
Gerona | BH-29 | SS-2 | 15.572991° | 120.551964° | 32.44 | Silty Sand | SM | 9.3 | 10 | 79 | 0 | 0.2475 | 0.22 | 10 | 19.6 | 40 |  | 0.3 |  | 0.4g (RP: 500-yr; ROCK Site) |  | 25000
Gerona | BH-30 | SS-6 | 15.602424° | 120.593012° | 24.52 | Silty Sand | SM | 11.1 | 4.5 | 41 |  | 0.1496 | 0 | 4.5 | 21 | 32-35 | 31 | 0.28 |  | 0.3g (RP: 500-yr; STIFF Soil) |  | 20000
Gerona | BH-31 | SS-6 | 15.602593° | 120.593001° | 25.13 | Silty Sand | SM | 11.1 | 4.5 | 47 |  | 0.1502 | 0 | 4.5 | 0 | 32-35 | 35 | 0.279 |  | 0.3g (RP: 500-yr; STIFF Soil) |  | 20000
Moncada | BH-32 | SS-6 | 15.745085° | 120.576019° | 14.8 | Sandy Silt | ML | 26.5 | 2 | 37 | 0.16 | 0.2784 |  | 2 | 21 | 27.5 |  | 0.56 |  | 0.3g |  | 30-80
Moncada | BH-33 | SS-6 | 15.744907° | 120.576261° | 15.7 | Sandy Silt | ML | 26.5 | 2 | 26 | 0.2 | 0.2878 |  | 2 | 21 | 27.5 |  | 0.59 |  | 0.3g |  | 15-40
Moncada | BH-34 | SS-6 | 15.769566° | 120.575766° | 12.9 | Silty Sand | SM | 27 | 1.05 | 18 |  | 0.1775 |  | 1.05 | 20 | 32.5 |  | 0.3434 |  |  |  | 15-50
Moncada | BH-35 | SS-6 | 15.769692° | 120.575525° | 12.3 | Silty Sand | SM | 27 | 1 | 39 |  | 0.1955 |  | 1 | 21 | 35 |  | 0.2277 |  |  |  | 20-50
Moncada | BH-36 | SS-6 | 15.808724° | 120.571566° | 14.2 | Sandy Silt | ML | 28.5 | 1 | 27 | 0.19 | 0.2296 |  | 1 | 21 | 27.5 |  | 0.561 |  |  |  | 15-40
Moncada | BH-37 | SS-6 | 15.808848° | 120.571571° | 14.2 | Sandy Silt | ML | 28.5 | 1 | 21 | 0.168 | 0.282 |  | 1 | 21 | 27.5 |  | 0.563 |  |  |  | 15-40
Moncada | BH-38 | SS-6 | 15.737812° | 120.577325° | 246.9 | Sandy Silt | ML | 26.1 | 6 | 20 | 0.1481 | 0.2888 |  | 6 | 21 | 27.5 |  | 0.5237 |  |  |  | 15-40
Moncada | BH-39 | SS-6 | 15.737879° | 120.577483° | 246.9 | Sandy Silt | ML | 26.1 | 6 | 18 | 0.1698 | 0.2167 |  | 6 | 21 | 27.5 |  | 0.5287 |  |  |  | 15-40
Moncada | BH-40 | SS-6 | 15.744291° | 120.596494° | 13.55 | Clayey Silt | MH | 27.3 | N.E. | 36 | 0.1153 | 0.3914 | 0 | N.E. | 17 | 25 | 27 | 0.6198 |  | 0.3g (RP: 500-yr; STIFF SOIL) |  | 15
Moncada | BH-41 | SS-6 | 15.744070° | 120.597089° | 12.94 | Clayey Silt | MH | 27.3 | N.E. | 33 | 0.204 | 0.3251 | 0 | N.E. | 17 | 25 | 24.75 | 0.6825 |  | 0.3g (RP: 500-yr; STIFF SOIL) |  | 15
Paniqui | BH-42 | SS-6 | 15.645909° | 120.529080° | 11.11 | Sandy Silt | ML | 15.1 | 6 | 26 | 0.146 | 0.2323 |  | 6 | 18.3 | 25 | 20 | 0.527 |  | 0.4g (RP: 500-yr; STIFF Soil) |  | 15000
Paniqui | BH-43 | SS-6 | 15.664740° | 120.555608° | 14.46 | Clayey Silt | MH | 18.2 | 2 | 15 | 0.23 | 0.3327 | 0 | 2 | 17 | 22.5 | 11.25 | 0.62 |  | 0.3g (RP: 500-yr; STIFF Soil) |  | 12000
Paniqui | BH-44 | SS-6 | 15.664765° | 120.55554° | 14.46 | Clayey Silt | MH | 18.2 | 2 | 13 | 0.29 | 0.3515 | 0 | 2 | 17 | 22.5 | 9.75 | 0.603 |  | 0.3g (RP: 500-yr; STIFF Soil) |  | 12000
Paniqui | BH-45 | SS-6 | 15.642894° | 120.528764° | 14.16 | Silty Sand | SM | 15.2 | 3 | 37 |  | 0.2225 | 0.19 | 3 | 19.5 | 37 | 27.75 | 0.3488 |  | 0.3g to 0.4g (RP: 500-yr; STIFF Soil) |  | 20000
Paniqui | BH-46 | SS-6 | 15.636114° | 120.543763° | 18.15 | Clayey Silt | MH | 16 | 3 | 15 | 0.259 | 0.3226 |  | 3 | 20 | 27.5 |  | 0.674 |  | 0.3g (RP: 500-yr; STIFF Soil) |  | 10000 to 30000
Paniqui | BH-47 | SS-6 | 15.636527° | 120.543634° | 17.8 | Silty Sand | SM | 16 | 3 | 10 |  | 0.1461 |  | 3 | 19 | 30 |  | 0.311 |  | 0.3g (RP: 500-yr; STIFF Soil) |  | 7000 to 20000
Paniqui | BH-48 | SS-6 | 15.691076° | 120.553470° | 15.68 | Silty Clay | CH | 20.1 | 3 | 10 | 0.3837 | 0.3928 | 0 | 3 | 17 | 19.5 | 7.5 | 0.8355 |  | 0.3g (RP: 500-yr; STIFF Soil) |  | 13000
Paniqui | BH-49 | SS-6 | 15.693865° | 120.551974° | 13.25 | Clayey Silt | MH | 20.2 | 1 | 14 | 0.261 | 0.3914 |  | 1 | 17 | 22.5 | 11 | 0.623 |  | 0.3g (RP: 500-yr; STIFF Soil) |  | 12000
Paniqui | BH-50 | SS-6 | 15.677637° | 120.58916° | 11.1 | Clayey Silt | MH | 22.2 | 3 | 16 | 0.25 | 0.3571 |  | 3 | 21 | 27.5 |  | 0.666 |  | 0.3g (RP: 500-yr; STIFF Soil) |  | 1500 to 6000
Paniqui | BH-51 | SS-6 | 15.677583° | 120.589097° | 11.1 | Clayey Silt | MH | 22.2 | 3 | 34 | 0.24 | 0.3625 |  | 3 | 21 | 27.5 |  | 0.653 |  | 0.3g (RP: 500-yr; STIFF Soil) |  | 30000 to 80000
Paniqui | BH-52 | SS-6 | 15.668819° | 120.584161° |  | Clay | CH | 18 | 1 | 66 | 0.38 |  |  | 1 | 22.458 |  | 46.573 | 0.8248 |  | 0.5g (RP: 500-yr; STIFF Soil)
Paniqui | BH-53 | SS-6 | 15.669577° | 120.580887° |  | Silty Sand | SM | 18 | 1 | 58 | NP |  |  | 1 | 21.012 |  | 43.338 | 0.2669 |  | 0.5g (RP: 500-yr; STIFF Soil)
Paniqui | BH-54 | SS-6 | 15.669652° | 120.580584° |  | Silty Sand | SM | 18 | 1 | 59 | NP |  |  | 1 | 20.453 |  | 45.115 | 0.4115 |  | 0.5g (RP: 500-yr; STIFF Soil)
Pura | BH-55 | SS-6 | 15.625795° | 120.650289° | 18.12 | Silty Sand | SM | 20.3 | 6 | 41 |  | 0.1543 | 0 | 6 | 21 | 32-35 | 30.75 | 0.2096 |  | 0.3g (RP: 500-yr; STIFF SOIL) |  | 20
Pura | BH-56 | SS-6 | 15.625836° | 120.650662° | 17.51 | Silty Sand | SM | 20.3 | 6 | 42 |  | 0.2155 | 0 | 6 | 20 | 32-35 | 31.5 | 0.2294 |  | 0.3g (RP: 500-yr; STIFF SOIL) |  | 20
Pura | BH-57 | SS-6 | 15.643867° | 120.672856° | 13.55 | Sandy Silt | ML | 23.4 | 3 | 14 | 0.1393 | 0.2823 |  | 3 | 17.7 | 22.5 | 14 | 0.5859 |  | 0.4g (RP: 500-yr; STIFF SOIL) |  | 12
Ramos | BH-58 | SS-6 | 15.686441° | 120.635555° | 1.66 | Clayey Silt | MH | 24.2 | 3 | 24 | 0.21 | 0.2757 | 0 | 3 | 18 | 25 | 18 | 0.5618 |  | 0.3g (RP: 500-yr; STIFF SOIL) |  | 15
Ramos | BH-59 | SS-6 | 15.666889° | 120.642879° | 13.86 | Clayey Silt | MH | 23 | 1 | 24 | 0.2615 | 0.359 |  | 1 | 17 | 25 | 18 | 0.6365 |  | 0.3g (RP: 500-yr; STIFF SOIL) |  | 15
Ramos | BH-60 | SS-6 | 15.684023° | 120.639705° | 9.59 | Clayey Silt | MH | 24.2 | 21 | 21 | 0.2783 | 0.3687 | 0 | 21 | 17 | 22.5 | 15.75 | 0.6405 |  | 0.3g (RP: 500-yr; STIFF SOIL) |  | 12
Ramos | BH-61 | SS-6 | 15.685089° | 120.637294° | 13.86 | Silty Sand | SM | 24.2 | 1 | 18 | 0 | 0.2137 | 0.2 | 1 | 19.5 | 32 | 13.5 | 0.3058 |  | 0.4g (RP: 500-yr; STIFF SOIL) |  | 15
San Manuel | BH-62 | SS-6 | 15.786314° | 120.605458° | 18.12 | Silty Sand | SM | 30.8 | 3.5 | 24 |  | 0.2029 | 0 | 3.5 | 20 | 30-32 | 18 | 0.279 |  | 0.3g (RP: 500-yr; STIFF SOIL) |  | 15
San Manuel | BH-63 | SS-6 | 15.786300° | 120.605656° | 16.9 | Silty Sand | SM | 30.8 | 4.5 | 24 |  | 0.1512 | 0 | 4.5 | 21 | 30-32 | 18 | 0.302 |  | 0.3g (RP: 500-yr; STIFF SOIL) |  | 15
San Manuel | BH-64 | SS-6 | 15.798112° | 120.611316° | 20.87 | Sandy Silt | ML | 30 | N.E. | 28 | 0.159 | 0.2594 | 0 | N.E. | 18 | 25 | 21 | 0.554 |  | 0.4g (RP: 500-yr; STIFF SOIL) |  | 15
San Manuel | BH-65 | SS-6 | 15.798144° | 120.611495° | 21.17 | Sandy Silt | ML | 30 | N.E. | 29 | 0.162 | 0.2335 | 0 | N.E. | 18 | 25 | 22 | 0.525 |  | 0.4g (RP: 500-yr; STIFF SOIL) |  | 15
San Manuel | BH-66 | SS-6 | 15.785400° | 120.613728° | 13.86 | Silty Sand | SM | 31.3 | 5 | 26 |  | 0.2205 | 0 | 5 | 20 | 30-32 | 19.5 | 0.3361 |  | 0.3g (PHIVOLCS: 500-yr RP; STIFF SOIL) |  | 15
San Manuel | BH-67 | SS-6 | 15.785383° | 120.613613° | 13.55 | Silty Sand | SM | 31.3 | 3 | 30 |  | 0.1833 | 0 | 3 | 20 | 30-32 | 22.5 | 0.3043 |  | 0.3g (PHIVOLCS: 500-yr RP; STIFF SOIL) |  | 15
San Manuel | BH-68 | SS-6 | 15.785220° | 120.613398° | 14.77 | Silty Sand | SM | 31.3 | 3 | 16 |  | 0.2207 | 0 | 3 | 19 | 30-32 | 12 | 0.3361 |  | 0.3g (PHIVOLCS: 500-yr RP; STIFF SOIL) |  | 15
San Manuel | BH-69 | SS-6 | 15.797873° | 120.609780° | 19.34 | Clayey Silt | MH | 30 | 0.4 | 14 | 0.232 | 0.3584 |  | 0.4 | 16.8 | 22.5 | 10.5 | 0.6788 |  | 0.4g (RP: 500-yr; STIFF SOIL) |  | 12
San Manuel | BH-70 | SS-6 | 15.799033° | 120.611473° | 17.82 | Silty Sand | SM | 29.9 | 1.1 | 15 |  | 0.1862 | 0.19 | 1.1 | 20 | 31 | 11.25 | 0.3379 |  | 0.4g (RP: 500-yr; STIFF SOIL) |  | 15
San Manuel | BH-71 | SS-6 | 15.800020° | 120.611164° | 16.6 | Silty Sand | SM | 29.9 | 2.5 | 41 |  | 0.2299 | 0.21 | 2.5 | 20 | 37 | 30.75 | 0.3148 |  | 0.4g (RP: 500-yr; STIFF SOIL) |  | 20
Victoria | BH-72 | SS-6 | 15.535479° | 120.689187° | 15.68 | Silty Sand | SM | 19.4 | 6 | 60 |  | 0.2205 | 0 | 6 | 20 | 32-35 | 45 | 0.3361 |  | 0.3g (RP: 500-yr; STIFF SOIL) |  | 20
Victoria | BH-73 | SS-6 | 15.535636° | 120.689206° | 15.38 | Silty Sand | SM | 19.4 | 6 | 60 |  | 0.1877 | 0 | 6 | 21 | 32-35 | 45 | 0.342 |  | 0.3g (RP: 500-yr; STIFF SOIL) |  | 20
Victoria | BH-74 | SS-6 | 15.597176° | 120.664616° | 15.38 | Sandy Silt | ML | 19.6 | 3 | 28 | 0.1668 | 0.2899 | 0 | 3 | 18 | 25 | 21 | 0.5389 |  | 0.3g (RP: 500-yr; STIFF SOIL) |  | 15
Victoria | BH-75 | SS-6 | 15.597202° | 120.664573° | 15.38 | Sandy Silt | ML | 19.6 | 3 | 38 | 0.1738 | 0.2524 | 0 | 3 | 18 | 25 | 28.5 | 0.5709 |  | 0.3g (RP: 500-yr; STIFF SOIL) |  | 15
Victoria | BH-76 | SS-6 | 15.589208° | 120.698247° | 14.46 | Sandy Silt | ML | 22.2 | 1.1 | 12 | 0.1889 | 0.2702 |  | 1.1 | 18 | 25 | 12 | 0.5552 |  | 0.4g (RP: 500-yr; STIFF SOIL) |  | 15
Victoria | BH-77 | SS-6 | 15.596175° | 120.698729° | 11.72 | Sandy Silt | ML | 22.6 | 3 | 18 | 0.135 | 0.2528 |  | 3 | 18 | 25 | 14 | 0.536 |  | 0.4g (RP: 500-yr; STIFF SOIL) |  | 15
Victoria | BH-78 | SS-6 | 15.558353° | 120.689713° | 12.94 | Clayey Silt | MH | 20 | 1.5 | 18 | 0.25 | 0.3423 | 0 | 1.5 | 17 | 22.5 | 14 | 0.678 |  | 0.3g (RP: 500-yr; STIFF SOIL) |  | 12
Victoria | BH-79 | SS-6 | 15.558274° | 120.689610° | 12.94 | Clayey Silt | MH | 20 | 1.5 | 31 | 0.27 | 0.3416 | 0 | 1.5 | 17 | 22.5 | 23 | 0.7 |  | 0.3g (RP: 500-yr; STIFF SOIL) |  | 12
Victoria | BH-80 | SS-6 | 15.543797° | 120.681065° | 15.07 | Silty Sand | SM | 18.6 | 6 | 34 |  | 0.1939 | 0 | 6 | 20 | 32-35 | 25.5 | 0.3316 |  | 0.3g (RP: 500-yr; STIFF SOIL) |  | 20
Victoria | BH-81 | SS-6 | 15.543676° | 120.681087° | 15.38 | Silty Sand | SM | 18.6 | 6 | 36 |  | 0.1356 | 0 | 6 | 21 | 32-35 | 27 | 0.3464 |  | 0.3g (RP: 500-yr; STIFF SOIL) |  | 20
Tarlac City | BH-82 | SS-6 | 15.4297 | 120.64 |  | silty sand | SM | 11.9 | 1.3 | 0.31 | 0 | 17 |  | 1.3 | 18.1 | 29.5 | 33 | 10 | loose to medium dense | 0.35g (RP: 475-yr; STIFF Soil)
Tarlac City | BH-83 | SS-6 | 15.4897 | 120.59 | 39.7 | sandy silt | ML | 7.9 | 4.5 | 0.28 | 0.1398 | 27.87 |  | 4.5 | 21 | 27.5 |  | 52.23 |  |  |  | 25000
Tarlac City | BH-84 | SS-6 | 15.4896 | 120.59 | 40 | sandy silt | ML | 7.9 | 4.5 | 0.49 | 0.1289 | 26.9 |  | 6 | 21 | 27.5 |  | 56.21 |  |  |  | 50000
Tarlac City | BH-85 | SS-6 | 15.4839 | 120.618 | 30.9 | silty sand | SM | 10.9 | 1 | 86 |  | 23.12 |  | 1 | 21 | 37.5 |  | 25 |  |  |  | 70000
Tarlac City | BH-86 | SS-6 | 15.4688 | 120.6532 | 19.9 | silty sand | SM | 13.5 | 3 | 50 |  | 13.5 |  | 3 | 21 | 35 |  | 13.82 |  |  |  | 35000
BH-87
BH-88
BH-89
BH-90
BH-91
BH-92
BH-93
BH-94
BH-95
BH-96
BH-97
BH-98
BH-99
BH-100
BH-101
BH-102
Type equation here.
"Type equation here."

## 9.0m-10.5m
Municipality | Borehole ID | Sample No. | Latitude | Longitude | Elevation | Soil/Rock Description | USCS Symbol | Fault Distance (km) | Ground Water Table | SPT N-Value | Plasticity Index (PI) | Natural Water Content (ω) | Mean Particle Size (D50) (mm) | Groundwater Level (m) | Unit Weight (γ) | Foundation Width (B) | Foundation Depth (D) | Internal Friction Angle | Length-to-width ratio (L/B) | Corrected SPT-N Value (N1(60)) | Fines Content | Effective Overburden Presssure | Total Overburden Pressure | Relative Density | Peak Ground Acceleration | Cyclic Stress Ratio (CSR) | Elastic Modulus (Es) (MN/
Anao | BH-1 | SS-7 | 15.715506° | 120.623904° | 7.78 | Sandy Silt | ML | 26.3 | 28.5 | 18 | 0.1495 | 0.2895 | 14.95 | 28.5 | 20 | 27.5 | 13.5 | 0.574 |  | 0.4g (RP: 500-yr; STIFF Soil) | 10000 to 30000
Anao | BH-2 | SS-7 | 15.759126° | 120.600236° | 18.15 | Silty Sand | SM | 30.8 | 1.5 | 16 |  | 0.1744 | 0 | 1.5 | 21 | 30 | 12 | 0.2979 |  | 0.3g (RP: 500-yr; STIFF Soil) | 15000
Anao | BH-3 | SS-7 | 15.759537° | 120.600182° | 14.49 | Silty Sand | SM | 30.8 | 1.5 | 25 |  | 0.2194 | 0 | 1.5 | 20 | 30 | 18.75 | 0.3445 |  | 0.3g (RP: 500-yr; STIFF Soil) | 15000
Camiling | BH-4 | SS-7 | 15.686632° | 120.412972° | 7.48 | Clayey Silt | MH | 7.6 | 4.5 | 40 | 0.256 | 0.3553 |  | 4.5 | 16.9 | 27.5 |  | 0.626 |  | 0.4g (RP: 500-yr; STIFF Soil) | 20
Camiling | BH-5 | SS-7 | 15.686638° | 120.413130° | 7.78 | Clayey Silt | MH | 7.6 | 5 | 47 | 0.232 | 0.3411 |  | 5 | 17.2 | 27.5 |  | 0.634 |  | 0.4g (RP: 500-yr; STIFF Soil) | 20
Camiling | BH-6 | SS-7 | 15.686652° | 120.412968° | 7.17 | Brown, Clayey Silt of medium plasticity | MH | 8.3 | 6 | 28 | 0.241 | 0.3619 |  | 6 | 21 | 27.5 |  | 0.654 |  | 0.4g | 15-40
Camiling | BH-7 | SS-7 | 15.686296° | 120.412971° | 8.09 | Brown, Clayey Silt of medium plasticity | MH | 8.3 | 7 | 18 | 0.255 | 0.332 |  | 7 | 21 | 27.5 |  | 0.677 |  | 0.4g | 15-40
Camiling | BH-8 | SS-7 | 15.686062° | 120.412563° | 8.09 | Brown, Clayey Silt of medium plasticity | MH | 8.3 | 7 | 22 | 0.231 | 0.3284 |  | 7 | 21 | 27.5 |  | 0.662 |  | 0.4g | 15-40
Camiling | BH-9 | SS-7 | 15.732336° | 120.434617° | 2.3 | Silty Sand | SM | 11.3 | 4.3 | 13 |  | 0.1561 | 0 | 4.3 | 21 | 27.5-30 | 10 | 0.226 |  | 0.2g (RP:500-yr; ROCK SITE) | 10
Camiling | BH-10 | SS-7 | 15.656521° | 120.400915° | 5.42 | Sandy Silt | ML | 4.8 | 6 | 63 | 0.15 | 0.2173 |  | 6 | 18.4 | 27.5 | 47 | 0.59 |  | 0.4g | 20
Gerona | BH-11 | SS-7 | 15.635467° | 120.624711° | 15.4 | Clayey Silt | MH | 19 | 7.5 | 41 | 0.233 | 0.3898 | 0 | 7.5 | 17 | 27.5 | 31 | 0.649 |  | 0.3g (RP: 500-yr; STIFF Soil) | 20000
Gerona | BH-12 | SS-7 | 15.635408° | 120.624588° | 14.79 | Clayey Silt | MH | 19 | 7.5 | 42 | 0.25 | 0.3718 | 0 | 7.5 | 17 | 27.5 | 32 | 0.675 |  | 0.3g (RP: 500-yr; STIFF Soil) | 20000
Gerona | BH-13 | SS-7 | 15.555744° | 120.600555° | 22.11 | Silty Sand | SM | 11.3 | 3 | 39 |  | 0.2331 | 0 | 3 | 0 | 32-35 | 29.25 | 0.257 |  | 0.3g (RP: 500-yr; STIFF Soil) | 20000
Gerona | BH-14 | SS-7 | 15.555718° | 120.600598° | 22.11 | Silty Sand | SM | 11.3 | 3 | 40 |  | 0.2249 | 0 | 3 | 19 | 32-35 | 30 | 0.239 |  | 0.3g (RP: 500-yr; STIFF Soil) | 20000
Gerona | BH-15 | SS-7 | 15.592509° | 120.620622° | 22.41 | Silty Sand | SM | 15.5 | 3 | 37 |  | 0.2156 | 0 | 3 | 20 | 32-35 | 28 | 0.261 |  | 0.3g (RP: 500-yr; STIFF Soil) | 20000
Gerona | BH-16 | SS-7 | 15.592510° | 120.620552° | 22.4 | Silty Sand | SM | 15.5 | 3 | 34 |  | 0.1724 | 0 | 3 | 20 | 32-35 | 26 | 0.245 |  | 0.3g (RP: 500-yr; STIFF Soil) | 20000
Gerona | BH-17 | SS-7 | 15.556476° | 120.573764° | 22.41 | Silty Sand | SM | 9 | N.E | 43 |  | 0.1675 | 0 | N.E | 19 | 32-35 | 32 | 0.248 |  | 0.3g (RP: 500-yr; STIFF Soil) | 20000
Gerona | BH-18 | SS-7 | 15.556501° | 120.573845° | 22.41 | Silty Sand | SM | 9 | N.E | 41 |  | 0.1414 | 0 | N.E | 20 | 32-35 | 31 | 0.216 |  | 0.3g (RP: 500-yr; STIFF Soil) | 20000
Gerona | BH-19 | SS-7 | 15.578777° | 120.573149° | 19.06 | Clayey Silt | MH | 11.1 | 12 | 25 | 0.2197 | 0.3499 | 0 | 12 | 17 | 25 | 18.75 | 0.6213 |  | 0.3g (RP: 500-yr; STIFF Soil) | 15000
Gerona | BH-20 | SS-7 | 15.578761° | 120.573483° | 19.98 | Clayey Silt | MH | 11.1 | 4.5 | 35 | 0.2667 | 0.3453 | 0 | 4.5 | 17 | 25 | 26.25 | 0.609 |  | 0.3g (RP: 500-yr; STIFF Soil) | 15000
Gerona | BH-21 | SS-7 | 15.600169° | 120.544751° | 13.57 | Clayey Silt | MH | 11.1 | N.E | 48 | 0.25 | 0.3323 | 0 | N.E | 17 | 27.5 | 36 | 0.627 |  | 0.3g (RP: 500-yr; STIFF Soil) | 20000
Gerona | BH-22 | SS-7 | 15.600168° | 120.544618° | 13.57 | Clayey Silt | MH | 11.1 | N.E | 47 | 0.26 | 0.3438 | 0 | N.E | 17 | 27.5 | 35 | 0.625 |  | 0.3g (RP: 500-yr; STIFF Soil) | 20000
Gerona | BH-23 | SS-7 | 15.589244° | 120.597051° | 20.46 | Silty Sand | SM | 13.3 | 2.5 | 52 |  | 0.1518 | 0 | 2.5 | 21 | 32-35 | 39 | 0.26 |  | 0.3g (RP: 500-yr; STIFF Soil) | 20000
Gerona | BH-24 | SS-7 | 15.58917° | 120.597011° | 20.16 | Silty Sand | SM | 13.3 | 2.5 | 50 |  | 0.1432 | 0 | 2.5 | 21 | 32-35 | 38 | 0.27 |  | 0.3g (RP: 500-yr; STIFF Soil) | 20000
Gerona | BH-25 | SS-7 | 15.555633° | 120.608133° | 21.8 | Silty Sand | SM | 12 | 2 | 49 |  | 0.1871 | 0 | 2 | 20 | 32-35 | 36.75 | 0.25 |  | 0.3g (RP: 500-yr; STIFF Soil) | 20000
Gerona | BH-26 | SS-7 | 15.555650° | 120.608052° | 21.8 | Silty Sand | SM | 12 | 2 | 36 |  | 0.2453 | 0 | 2 | 19 | 32-35 | 27 | 0.34 |  | 0.3g (RP: 500-yr; STIFF Soil) | 20000
Gerona | BH-27 | SS-5 | 15.596727° | 120.608189° | 22.72 | Silty Sand | SM | 24.2 | 1.5 | 611 |  | 0.1511 | 0 | 1.5 | 21 | 32-35 | 46 | 0.274 |  | 0.3g (RP: 500-yr; STIFF Soil) | 20000
Gerona | BH-28 | SS-3 | 15.572991° | 120.551964° | 30.94 | Silty Sand | SM | 9.3 | 10 | 85 | 0 | 0.2067 | 0.28 | 10 | 20.3 | 40 |  | 0.17 |  | 0.4g (RP: 500-yr; ROCK Site) | 25000
Gerona | BH-29 | SS-1 | 15.573001° | 120.551884° | 30.64 | Silty Sand | SM | 9.3 | 10.5 | 77 | 0 | 0.2449 | 0..21 | 10.5 | 19.3 | 40 |  | 0.33 |  | 0.4g (RP: 500-yr; ROCK Site) | 25000
Gerona | BH-30 | SS-7 | 15.602424° | 120.593012° | 23.02 | Silty Sand | SM | 11.1 | 4.5 | 38 |  | 0.1587 | 0 | 4.5 | 21 | 32-35 | 29 | 0.295 |  | 0.3g (RP: 500-yr; STIFF Soil) | 20000
Gerona | BH-31 | SS-7 | 15.602593° | 120.593001° | 23.63 | Silty Sand | SM | 11.1 | 4.5 | 47 |  | 0.1522 | 0 | 4.5 | 0 | 32-35 | 35 | 0.297 |  | 0.3g (RP: 500-yr; STIFF Soil) | 20000
Moncada | BH-32 | SS-7 | 15.745085° | 120.576019° | 13.3 | Sandy Silt | ML | 26.5 | 2 | 45 | 0.16 | 0.2457 |  | 2 | 21 | 27.5 |  | 0.59 |  | 0.3g | 30-80
Moncada | BH-33 | SS-7 | 15.744907° | 120.576261° | 14.2 | Sandy Silt | ML | 26.5 | 2 | 35 | 0.17 | 0.2749 |  | 2 | 21 | 27.5 |  | 0.54 |  | 0.3g | 30-80
Moncada | BH-34 | SS-7 | 15.769566° | 120.575766° | 11.4 | Silty Sand | SM | 27 | 1.05 | 29 |  | 0.2143 |  | 1.05 | 21 | 35 |  | 0.3427 |  |  | 20-50
Moncada | BH-35 | SS-7 | 15.769692° | 120.575525° | 10.8 | Silty Sand | SM | 27 | 1 | 26 |  | 0.1911 |  | 1 | 21 | 35 |  | 0.2566 |  |  | 20-50
Moncada | BH-36 | SS-7 | 15.808724° | 120.571566° | 12.7 | Sandy Silt | ML | 28.5 | 1 | 18 | 0.146 | 0.2764 |  | 1 | 21 | 27.5 |  | 0.552 |  |  | 15-40
Moncada | BH-37 | SS-7 | 15.808848° | 120.571571° | 12.7 | Sandy Silt | ML | 28.5 | 1 | 28 | 0.133 | 0.2712 |  | 1 | 21 | 27.5 |  | 0.518 |  |  | 15-40
Moncada | BH-38 | SS-7 | 15.737812° | 120.577325° | 245.4 | Sandy Silt | ML | 26.1 | 6 | 25 | 0.1757 | 0.258 |  | 6 | 21 | 27.5 |  | 0.5257 |  |  | 15-40
Moncada | BH-39 | SS-7 | 15.737879° | 120.577483° | 245.4 | Sandy Silt | ML | 26.1 | 6 | 22 | 0.1876 | 0.2781 |  | 6 | 21 | 27.5 |  | 0.5344 |  |  | 15-40
Moncada | BH-40 | SS-7 | 15.744291° | 120.596494° | 12.05 | Clayey Silt | MH | 27.3 | N.E. | 28 | 0.2252 | 0.3635 | 0 | N.E. | 17 | 25 | 21 | 0.6135 |  | 0.3g (RP: 500-yr; STIFF SOIL) | 15
Moncada | BH-41 | SS-7 | 15.744070° | 120.597089° | 11.44 | Clayey Silt | MH | 27.3 | N.E. | 25 | 0.2568 | 0.3246 | 0 | N.E. | 17 | 25 | 18.75 | 0.606 |  | 0.3g (RP: 500-yr; STIFF SOIL) | 15
Paniqui | BH-42 | SS-7 | 15.645909° | 120.529080° | 9.61 | Sandy Silt | ML | 15.1 | 6 | 40 | 0.157 | 0.2816 |  | 6 | 17.7 | 25 | 30 | 0.554 |  | 0.4g (RP: 500-yr; STIFF Soil) | 15000
Paniqui | BH-43 | SS-7 | 15.664740° | 120.555608° | 12.96 | Silty Sand | SM | 18.2 | 2 | 21 |  | 0.2484 | 0 | 2 | 18 | 30-32 | 15.75 | 0.266 |  | 0.3g (RP: 500-yr; STIFF Soil) | 15000
Paniqui | BH-44 | SS-7 | 15.664765° | 120.55554° | 12.96 | Silty Sand | SM | 18.2 | 2 | 18 | 0.28 | 0.2617 | 0 | 2 | 18 | 30-32 | 13.5 | 0.235 |  | 0.3g (RP: 500-yr; STIFF Soil) | 15000
Paniqui | BH-45 | SS-7 | 15.642894° | 120.528764° | 12.66 | Silty Sand | SM | 15.2 | 3 | 38 |  | 0.1824 | 0.25 | 3 | 20.1 | 37 | 28.5 | 0.3053 |  | 0.3g to 0.4g (RP: 500-yr; STIFF Soil) | 20000
Paniqui | BH-46 | SS-7 | 15.636114° | 120.543763° | 16.6 | Clayey Silt | MH | 16 | 3 | 28 | 0.255 | 0.3526 |  | 3 | 21 | 27.5 |  | 0.663 |  | 0.3g (RP: 500-yr; STIFF Soil) | 15000 to 40000
Paniqui | BH-47 | SS-7 | 15.636527° | 120.543634° | 16.3 | Silty Sand | SM | 16 | 3 | 34 |  | 0.1571 |  | 3 | 21 | 35 |  | 0.252 |  | 0.3g (RP: 500-yr; STIFF Soil) | 20000 to 50000
Paniqui | BH-48 | SS-7 | 15.691076° | 120.553470° | 14.18 | Silty Clay | CH | 20.1 | 3 | 17 | 0.3223 | 0.4993 | 0 | 3 | 16 | 20 | 12.5 | 0.8174 |  | 0.3g (RP: 500-yr; STIFF Soil) | 25000
Paniqui | BH-49 | SS-7 | 15.693865° | 120.551974° | 11.75 | Silty Clay | CH | 20.2 | 1 | 17 | 0.332 | 0.3593 |  | 1 | 18 | 20 | 13 | 0.863 |  | 0.3g (RP: 500-yr; STIFF Soil) | 25000
Paniqui | BH-50 | SS-7 | 15.677637° | 120.58916° | 9.6 | Poorly Graded Sand | SP | 22.2 | 3 | 25 |  | 0.1429 |  | 3 | 21 | 35 |  | 0.032 |  | 0.3g (RP: 500-yr; STIFF Soil) | 20000 to 50000
Paniqui | BH-51 | SS-7 | 15.677583° | 120.589097° | 9.6 | Clayey Silt | MH | 22.2 | 3 | 33 | 0.27 | 0.3636 |  | 3 | 21 | 27.5 |  | 0.68 |  | 0.3g (RP: 500-yr; STIFF Soil) | 30000 to 80000
Paniqui | BH-52 | SS-7 | 15.668819° | 120.584161° |  | Silty Sand | SM | 18 | 1 | 95 | NP |  |  | 1 | 21.612 |  | 64.263 | 0.4881 |  | 0.5g (RP: 500-yr; STIFF Soil)
Paniqui | BH-53 | SS-7 | 15.669577° | 120.580887° |  | Silty Sand | SM | 18 | 1 | 24 | 1 |  |  | 1 | 22.51 |  | 15.631 | 0.6429 |  | 0.5g (RP: 500-yr; STIFF Soil)
Paniqui | BH-54 | SS-7 | 15.669652° | 120.580584° |  | Silty Sand | SM | 18 | 1 | 95 | NP |  |  | 1 | 20.508 |  | 67.469 | 0.4731 |  | 0.5g (RP: 500-yr; STIFF Soil)
Pura | BH-55 | SS-7 | 15.625795° | 120.650289° | 16.62 | Clayey Silt | MH | 20.3 | 6 | 20 | 0.229 | 0.3906 | 0 | 6 | 17 | 22.5 | 15 | 0.6384 |  | 0.3g (RP: 500-yr; STIFF SOIL) | 12
Pura | BH-56 | SS-7 | 15.625836° | 120.650662° | 16.01 | Clayey Silt | MH | 20.3 | 6 | 21 | 0.2353 | 0.3311 | 0 | 6 | 17 | 22.5 | 15.75 | 0.6368 |  | 0.3g (RP: 500-yr; STIFF SOIL) | 12
Pura | BH-57 | SS-7 | 15.643867° | 120.672856° | 12.05 | Sandy Silt | ML | 23.4 | 3 | 12 | 0.1846 | 0.2299 |  | 3 | 18.3 | 22.5 | 12 | 0.5838 |  | 0.4g (RP: 500-yr; STIFF SOIL) | 12
Ramos | BH-58 | SS-7 | 15.686441° | 120.635555° | 0.16 | Clayey Silt | MH | 24.2 | 3 | 25 | 0.2759 | 0.3305 | 0 | 3 | 17 | 25 | 18.75 | 0.631 |  | 0.3g (RP: 500-yr; STIFF SOIL) | 15
Ramos | BH-59 | SS-7 | 15.666889° | 120.642879° | 12.36 | Clayey Silt | MH | 23 | 1 | 18 | 0.2494 | 34.52 |  | 1 | 17 | 22.5 | 13.5 | 0.666 |  | 0.3g (RP: 500-yr; STIFF SOIL) | 12
Ramos | BH-60 | SS-7 | 15.684023° | 120.639705° | 8.09 | Clayey Silt | MH | 24.2 | 21 | 27 | 0.0149 | 0.3738 | 0 | 21 | 17 | 25 | 20.25 | 0.6856 |  | 0.3g (RP: 500-yr; STIFF SOIL) | 15
Ramos | BH-61 | SS-7 | 15.685089° | 120.637294° | 12.36 | Silty Sand | SM | 24.2 | 1 | 19 | 0 | 0.2302 | 0.2 | 1 | 19.3 | 32 | 14.25 | 0.2137 |  | 0.4g (RP: 500-yr; STIFF SOIL) | 15
San Manuel | BH-62 | SS-7 | 15.786314° | 120.605458° | 16.62 | Silty Sand | SM | 30.8 | 3.5 | 28 |  | 0.1719 | 0 | 3.5 | 20 | 30-32 | 21 | 0.236 |  | 0.3g (RP: 500-yr; STIFF SOIL) | 15
San Manuel | BH-63 | SS-7 | 15.786300° | 120.605656° | 15.4 | Silty Sand | SM | 30.8 | 4.5 | 28 |  | 0.1706 | 0 | 4.5 | 20 | 30-32 | 21 | 0.243 |  | 0.3g (RP: 500-yr; STIFF SOIL) | 15
San Manuel | BH-64 | SS-7 | 15.798112° | 120.611316° | 19.37 | Sandy Silt | ML | 30 | N.E. | 53 | 0.132 | 0.532 | 0 | N.E. | 18 | 27.5 | 40 | 0.523 |  | 0.4g (RP: 500-yr; STIFF SOIL) | 20
San Manuel | BH-65 | SS-7 | 15.798144° | 120.611495° | 19.67 | Sandy Silt | ML | 30 | N.E. | 43 | 0.148 | 0.2912 | 0 | N.E. | 18 | 27.5 | 32 | 0.54 |  | 0.4g (RP: 500-yr; STIFF SOIL) | 20
San Manuel | BH-66 | SS-7 | 15.785400° | 120.613728° | 12.36 | Silty Sand | SM | 31.3 | 5 | 29 |  | 0.2315 | 0 | 5 | 20 | 30-32 | 21.75 | 0.2546 |  | 0.3g (PHIVOLCS: 500-yr RP; STIFF SOIL) | 15
San Manuel | BH-67 | SS-7 | 15.785383° | 120.613613° | 12.05 | Silty Sand | SM | 31.3 | 3 | 33 |  | 0.2211 | 0 | 3 | 19 | 30-32 | 24.75 | 0.3419 |  | 0.3g (PHIVOLCS: 500-yr RP; STIFF SOIL) | 15
San Manuel | BH-68 | SS-7 | 15.785220° | 120.613398° | 13.27 | Silty Sand | SM | 31.3 | 3 | 19 |  | 0.22 | 0 | 3 | 19 | 30-32 | 14.25 | 0.331 |  | 0.3g (PHIVOLCS: 500-yr RP; STIFF SOIL) | 15
San Manuel | BH-69 | SS-7 | 15.797873° | 120.609780° | 17.84 | Silty Clay | CH | 30 | 0.4 | 17 | 0.3485 | 0.3552 |  | 0.4 | 17.1 | 20 | 12.75 | 0.8008 |  | 0.4g (RP: 500-yr; STIFF SOIL) | 25
San Manuel | BH-70 | SS-7 | 15.799033° | 120.611473° | 16.32 | Silty Sand | SM | 29.9 | 1.1 | 21 |  | 0.1977 | 0.21 | 1.1 | 19.8 | 31 | 15.75 | 0.3499 |  | 0.4g (RP: 500-yr; STIFF SOIL) | 15
San Manuel | BH-71 | SS-7 | 15.800020° | 120.611164° | 15.1 | Silty Sand | SM | 29.9 | 2.5 | 47 |  | 0.225 | 0.26 | 2.5 | 20 | 37 | 35.25 | 0.3069 |  | 0.4g (RP: 500-yr; STIFF SOIL) | 20
Victoria | BH-72 | SS-7 | 15.535479° | 120.689187° | 14.18 | Silty Sand | SM | 19.4 | 6 | 61 |  | 0.1915 | 0 | 6 | 21 | 32-35 | 45.75 | 0.2752 |  | 0.3g (RP: 500-yr; STIFF SOIL) | 20
Victoria | BH-73 | SS-7 | 15.535636° | 120.689206° | 13.88 | Silty Sand | SM | 19.4 | 6 | 60 |  | 0.157 | 0 | 6 | 21 | 32-35 | 45 | 0.2695 |  | 0.3g (RP: 500-yr; STIFF SOIL) | 20
Victoria | BH-74 | SS-7 | 15.597176° | 120.664616° | 13.88 | Sandy Silt | ML | 19.6 | 3 | 34 | 0.1583 | 0.2443 | 0 | 3 | 18 | 25 | 25.5 | 0.5747 |  | 0.3g (RP: 500-yr; STIFF SOIL) | 15
Victoria | BH-75 | SS-7 | 15.597202° | 120.664573° | 13.88 | Silty Sand | SM | 19.6 | 3 | 38 |  | 0.2204 | 0 | 3 | 18 | 32-35 | 28.5 | 0.2802 |  | 0.3g (RP: 500-yr; STIFF SOIL) | 20
Victoria | BH-76 | SS-7 | 15.589208° | 120.698247° | 12.96 | Sandy Silt | ML | 22.2 | 1.1 | 17 | 0.1526 | 0.2943 |  | 1.1 | 18 | 25 | 10 | 0.5211 |  | 0.4g (RP: 500-yr; STIFF SOIL) | 15
Victoria | BH-77 | SS-7 | 15.596175° | 120.698729° | 10.22 | Sandy Silt | ML | 22.6 | 3 | 19 | 0.16 | 0.2547 |  | 3 | 18 | 25 | 14 | 0.569 |  | 0.4g (RP: 500-yr; STIFF SOIL) | 15
Victoria | BH-78 | SS-7 | 15.558353° | 120.689713° | 11.44 | Clayey Silt | MH | 20 | 1.5 | 21 | 0.26 | 0.34 | 0 | 1.5 | 17 | 25 | 16 | 0.657 |  | 0.3g (RP: 500-yr; STIFF SOIL) | 15
Victoria | BH-79 | SS-7 | 15.558274° | 120.689610° | 11.44 | Clayey Silt | MH | 20 | 1.5 | 24 | 0.27 | 0.3462 | 0 | 1.5 | 17 | 25 | 16 | 0.692 |  | 0.3g (RP: 500-yr; STIFF SOIL) | 15
Victoria | BH-80 | SS-7 | 15.543797° | 120.681065° | 13.57 | Silty Sand | SM | 18.6 | 6 | 36 |  | 0.2209 | 0 | 6 | 20 | 32-35 | 27 | 0.319 |  | 0.3g (RP: 500-yr; STIFF SOIL) | 20
Victoria | BH-81 | SS-7 | 15.543676° | 120.681087° | 13.88 | Silty Sand | SM | 18.6 | 6 | 45 |  | 0.2351 | 0 | 6 | 19 | 32-35 | 33.75 | 0.3272 |  | 0.3g (RP: 500-yr; STIFF SOIL) | 20
Tarlac City | BH-82 | SS-7 | 15.4297 | 120.64 |  | poorly graded sand with silt | SM | 11.9 | 1.3 | 0.49 | 0 | 17 |  | 1.3 | 19.9 | 33 | 49 | 10 | dense | 0.35g (RP: 475-yr; STIFF Soil)
Tarlac City | BH-83 | SS-7 | 15.4897 | 120.59 | 38.2 | silty sand | SM | 7.9 | 4.5 | 0.38 |  | 19.78 |  | 4.5 | 21 | 35 |  | 31.49 |  |  | 35000
Tarlac City | BH-84 | SS-7 | 15.4896 | 120.59 | 38.5 | silty sand | SM | 7.9 | 4.5 | 0.57 |  | 20.65 |  | 6 | 21 | 37.5 |  | 21.54 |  |  | 70000
Tarlac City | BH-85 | SS-7 | 15.4688 | 120.6532 | 18.4 | silty sand | SM | 13.5 | 3 | 67 |  | 14.7 |  | 3 | 21 | 37.5 |  | 34.53 |  |  | 70000
Tarlac City | BH-86 | SS-5 | 15.5299 | 120.5932 | 26.05 | silty sand | SM | 9.2 | 1.5 | 18 | 0 | 22.08 | 0.26 | 1.5 | 19.5 | 32 | 18 | 22.5 |  | 0.4g (RP: 500-yr; STIFF Soil) | 15000
BH-87
BH-88
BH-89
BH-90
BH-91
BH-92
BH-93
BH-94
BH-95
BH-96
BH-97
BH-98
BH-99
BH-100
BH-101
BH-102
Type equation here.
"Type equation here."

## 10.5m-12.0m
Municipality | Borehole ID | Sample No. | Latitude | Longitude | Elevation | Soil/Rock Description | USCS Symbol | Fault Distance (km) | Ground Water Table | SPT N-Value | Plasticity Index (PI) | Natural Water Content (ω) | Mean Particle Size (D50) (mm) | Groundwater Level (m) | Unit Weight (γ) | Foundation Width (B) | Foundation Depth (D) | Internal Friction Angle | Length-to-width ratio (L/B) | Corrected SPT-N Value (N1(60)) | Fines Content | Effective Overburden Presssure | Total Overburden Pressure | Relative Density | Peak Ground Acceleration | Cyclic Stress Ratio (CSR) | Elastic Modulus (Es) (MN/
Anao | BH-1 | SS-6 | 15.715506° | 120.623904° | 9.28 | Sandy Silt | ML | 26.3 | 28.5 | 16 | 0.1792 | 0.2825 | 17.92 | 28.5 | 20 | 27.5 | 12 | 0.5869 |  | 0.4g (RP: 500-yr; STIFF Soil) |  | 10000 to 30000
Anao | BH-2 | SS-6 | 15.759126° | 120.600236° | 19.65 | Silty Sand | SM | 30.8 | 1.5 | 28 |  | 0.2108 | 0 | 1.5 | 20 | 30 | 21 | 0.3312 |  | 0.3g (RP: 500-yr; STIFF Soil) |  | 15000
Anao | BH-3 | SS-6 | 15.759537° | 120.600182° | 15.99 | Silty Sand | SM | 30.8 | 1.5 | 21 |  | 0.1854 | 0 | 1.5 | 21 | 30 | 15.75 | 0.2695 |  | 0.3g (RP: 500-yr; STIFF Soil) |  | 15000
Bamban | BH-4 | SS-6 | 15.27346° | 120.56187° | 73.5 | Sandy Lean Clay | CL | 19.8 |  | 50 | 0.13 | 0.3336 |  |  | 17.1-19.2 | 31-40 |  | 0.661 |  | 0.4g | 0.123
Camiling | BH-5 | SS-6 | 15.686632° | 120.412972° | 8.98 | Clayey Silt | MH | 7.6 | 4.5 | 43 | 0.236 | 0.393 |  | 4.5 | 16.5 | 27.5 |  | 0.661 |  | 0.4g (RP: 500-yr; STIFF Soil) |  | 20
Camiling | BH-6 | SS-6 | 15.686638° | 120.413130° | 9.28 | Clayey Silt | MH | 7.6 | 5 | 35 | 0.262 | 0.3557 |  | 5 | 17.1 | 27.5 |  | 0.649 |  | 0.4g (RP: 500-yr; STIFF Soil) |  | 20
Camiling | BH-7 | SS-6 | 15.686652° | 120.412968° | 8.67 | Brown, Clayey Silt of medium plasticity | MH | 8.3 | 6 | 52 | 0.23 | 0.3736 |  | 6 | 21 | 27.5 |  | 0.633 |  | 0.4g |  | ########
Camiling | BH-8 | SS-6 | 15.686296° | 120.412971° | 9.59 | Brown, Clayey Silt of medium plasticity | MH | 8.3 | 7 | 17 | 0.245 | 0.3719 |  | 7 | 21 | 27.5 |  | 0.653 |  | 0.4g |  | 15-40
Camiling | BH-9 | SS-6 | 15.686062° | 120.412563° | 9.59 | Brown, Clayey Silt of medium plasticity | MH | 8.3 | 7 | 27 | 0.22 | 0.3322 |  | 7 | 21 | 27.5 |  | 0.647 |  | 0.4g |  | 15-40
Camiling | BH-10 | SS-6 | 15.732336° | 120.434617° | 3.8 | Silty Sand | SM | 11.3 | 4.3 | 17 |  | 0.1961 | 0 | 4.3 | 20 | 30-32 | 13 | 0.292 |  | 0.2g (RP:500-yr; ROCK SITE) |  | 15
Camiling | BH-11 | SS-6 | 15.656521° | 120.400915° | 6.92 | Sandy Silt | ML | 4.8 | 6 | 30 | 0.15 | 0.2393 |  | 6 | 18.1 | 25 | 23 | 0.57 |  | 0.4g |  | 15
Gerona | BH-12 | SS-6 | 15.635467° | 120.624711° | 16.9 | Clayey Silt | MH | 19 | 7.5 | 47 | 0.276 | 0.3274 | 0 | 7.5 | 17 | 27.5 | 35 | 0.662 |  | 0.3g (RP: 500-yr; STIFF Soil) |  | 20000
Gerona | BH-13 | SS-6 | 15.555744° | 120.600555° | 23.61 | Silty Sand | SM | 11.3 | 3 | 30 |  | 0.2256 | 0 | 3 | 0 | 30-32 | 22.5 | 0.226 |  | 0.3g (RP: 500-yr; STIFF Soil) |  | 15000
Gerona | BH-14 | SS-6 | 15.555718° | 120.600598° | 23.61 | Silty Sand | SM | 11.3 | 3 | 31 |  | 0.2349 | 0 | 3 | 19 | 30-32 | 23.25 | 0.241 |  | 0.3g (RP: 500-yr; STIFF Soil) |  | 15000
Gerona | BH-15 | SS-6 | 15.592509° | 120.620622° | 23.91 | Silty Sand | SM | 15.5 | 3 | 36 |  | 0.1716 | 0 | 3 | 20 | 32-35 | 27 | 0.275 |  | 0.3g (RP: 500-yr; STIFF Soil) |  | 20000
Gerona | BH-16 | SS-6 | 15.592510° | 120.620552° | 23.9 | Silty Sand | SM | 15.5 | 3 | 30 |  | 0.1897 | 0 | 3 | 20 | 30-32 | 23 | 0.191 |  | 0.3g (RP: 500-yr; STIFF Soil) |  | 15000
Gerona | BH-17 | SS-6 | 15.556476° | 120.573764° | 23.91 | Silty Sand | SM | 9 | N.E | 34 |  | 0.1459 | 0 | N.E | 20 | 32-35 | 26 | 0.309 |  | 0.3g (RP: 500-yr; STIFF Soil) |  | 20000
Gerona | BH-18 | SS-6 | 15.556501° | 120.573845° | 23.91 | Silty Sand | SM | 9 | N.E | 39 |  | 0.1892 | 0 | N.E | 19 | 32-35 | 29 | 0.287 |  | 0.3g (RP: 500-yr; STIFF Soil) |  | 20000
Gerona | BH-19 | SS-6 | 15.578777° | 120.573149° | 20.56 | Clayey Silt | MH | 11.1 | 12 | 24 | 0.2026 | 0.3599 | 0 | 12 | 17 | 25 | 18 | 0.6569 |  | 0.3g (RP: 500-yr; STIFF Soil) |  | 15000
Gerona | BH-20 | SS-6 | 15.578761° | 120.573483° | 21.48 | Clayey Silt | MH | 11.1 | 4.5 | 24 | 0.2289 | 0.3709 | 0 | 4.5 | 17 | 25 | 18 | 0.6174 |  | 0.3g (RP: 500-yr; STIFF Soil) |  | 15000
Gerona | BH-21 | SS-6 | 15.600169° | 120.544751° | 15.07 | Clayey Silt | MH | 11.1 | N.E | 33 | 0.25 | 0.3557 | 0 | N.E | 17 | 25 | 25 | 0.617 |  | 0.3g (RP: 500-yr; STIFF Soil) |  | 15000
Gerona | BH-22 | SS-6 | 15.600168° | 120.544618° | 15.07 | Clayey Silt | MH | 11.1 | N.E | 33 | 0.24 | 0.3582 | 0 | N.E | 17 | 25 | 25 | 0.632 |  | 0.3g (RP: 500-yr; STIFF Soil) |  | 15000
Gerona | BH-23 | SS-6 | 15.589244° | 120.597051° | 21.96 | Silty Sand | SM | 13.3 | 2.5 | 46 |  | 0.1494 | 0 | 2.5 | 21 | 32-35 | 35 | 0.255 |  | 0.3g (RP: 500-yr; STIFF Soil) |  | 20000
Gerona | BH-24 | SS-6 | 15.58917° | 120.597011° | 21.66 | Silty Sand | SM | 13.3 | 2.5 | 49 |  | 0.1519 | 0 | 2.5 | 21 | 32-35 | 37 | 0.268 |  | 0.3g (RP: 500-yr; STIFF Soil) |  | 20000
Gerona | BH-25 | SS-6 | 15.555633° | 120.608133° | 23.3 | Silty Sand | SM | 12 | 2 | 43 |  | 0.1713 | 0 | 2 | 20 | 32-35 | 32.25 | 0.27 |  | 0.3g (RP: 500-yr; STIFF Soil) |  | 20000
Gerona | BH-26 | SS-6 | 15.555650° | 120.608052° | 23.3 | Silty Sand | SM | 12 | 2 | 26 |  | 0.1632 | 0 | 2 | 20 | 30-35 | 19.5 | 0.2 |  | 0.3g (RP: 500-yr; STIFF Soil) |  | 15000
Gerona | BH-27 | SS-4 | 15.596727° | 120.608189° | 24.22 | Silty Sand | SM | 24.2 | 1.5 | 51 |  | 0.1321 | 0 | 1.5 | 21 | 32-35 | 38 | 0.285 |  | 0.3g (RP: 500-yr; STIFF Soil) |  | 20000
Gerona | BH-28 | SS-2 | 15.572991° | 120.551964° | 32.44 | Silty Sand | SM | 9.3 | 10 | 79 | 0 | 0.2475 | 0.22 | 10 | 19.6 | 40 |  | 0.3 |  | 0.4g (RP: 500-yr; ROCK Site) |  | 25000
Gerona | BH-29 | SS-6 | 15.602424° | 120.593012° | 24.52 | Silty Sand | SM | 11.1 | 4.5 | 41 |  | 0.1496 | 0 | 4.5 | 21 | 32-35 | 31 | 0.28 |  | 0.3g (RP: 500-yr; STIFF Soil) |  | 20000
Gerona | BH-30 | SS-6 | 15.602593° | 120.593001° | 25.13 | Silty Sand | SM | 11.1 | 4.5 | 47 |  | 0.1502 | 0 | 4.5 | 0 | 32-35 | 35 | 0.279 |  | 0.3g (RP: 500-yr; STIFF Soil) |  | 20000
Moncada | BH-31 | SS-6 | 15.745085° | 120.576019° | 14.8 | Sandy Silt | ML | 26.5 | 2 | 37 | 0.16 | 0.2784 |  | 2 | 21 | 27.5 |  | 0.56 |  | 0.3g |  | 30-80
Moncada | BH-32 | SS-6 | 15.744907° | 120.576261° | 15.7 | Sandy Silt | ML | 26.5 | 2 | 26 | 0.2 | 0.2878 |  | 2 | 21 | 27.5 |  | 0.59 |  | 0.3g |  | 15-40
Moncada | BH-33 | SS-6 | 15.769566° | 120.575766° | 12.9 | Silty Sand | SM | 27 | 1.05 | 18 |  | 0.1775 |  | 1.05 | 20 | 32.5 |  | 0.3434 |  |  |  | 15-50
Moncada | BH-34 | SS-6 | 15.769692° | 120.575525° | 12.3 | Silty Sand | SM | 27 | 1 | 39 |  | 0.1955 |  | 1 | 21 | 35 |  | 0.2277 |  |  |  | 20-50
Moncada | BH-35 | SS-6 | 15.808724° | 120.571566° | 14.2 | Sandy Silt | ML | 28.5 | 1 | 27 | 0.19 | 0.2296 |  | 1 | 21 | 27.5 |  | 0.561 |  |  |  | 15-40
Moncada | BH-36 | SS-6 | 15.808848° | 120.571571° | 14.2 | Sandy Silt | ML | 28.5 | 1 | 21 | 0.168 | 0.282 |  | 1 | 21 | 27.5 |  | 0.563 |  |  |  | 15-40
Moncada | BH-37 | SS-6 | 15.737812° | 120.577325° | 246.9 | Sandy Silt | ML | 26.1 | 6 | 20 | 0.1481 | 0.2888 |  | 6 | 21 | 27.5 |  | 0.5237 |  |  |  | 15-40
Moncada | BH-38 | SS-6 | 15.737879° | 120.577483° | 246.9 | Sandy Silt | ML | 26.1 | 6 | 18 | 0.1698 | 0.2167 |  | 6 | 21 | 27.5 |  | 0.5287 |  |  |  | 15-40
Moncada | BH-39 | SS-6 | 15.744291° | 120.596494° | 13.55 | Clayey Silt | MH | 27.3 | N.E. | 36 | 0.1153 | 0.3914 | 0 | N.E. | 17 | 25 | 27 | 0.6198 |  | 0.3g (RP: 500-yr; STIFF SOIL) |  | 15
Moncada | BH-40 | SS-6 | 15.744070° | 120.597089° | 12.94 | Clayey Silt | MH | 27.3 | N.E. | 33 | 0.204 | 0.3251 | 0 | N.E. | 17 | 25 | 24.75 | 0.6825 |  | 0.3g (RP: 500-yr; STIFF SOIL) |  | 15
Paniqui | BH-41 | SS-6 | 15.645909° | 120.529080° | 11.11 | Sandy Silt | ML | 15.1 | 6 | 26 | 0.146 | 0.2323 |  | 6 | 18.3 | 25 | 20 | 0.527 |  | 0.4g (RP: 500-yr; STIFF Soil) |  | 15000
Paniqui | BH-42 | SS-6 | 15.664740° | 120.555608° | 14.46 | Clayey Silt | MH | 18.2 | 2 | 15 | 0.23 | 0.3327 | 0 | 2 | 17 | 22.5 | 11.25 | 0.62 |  | 0.3g (RP: 500-yr; STIFF Soil) |  | 12000
Paniqui | BH-43 | SS-6 | 15.664765° | 120.55554° | 14.46 | Clayey Silt | MH | 18.2 | 2 | 13 | 0.29 | 0.3515 | 0 | 2 | 17 | 22.5 | 9.75 | 0.603 |  | 0.3g (RP: 500-yr; STIFF Soil) |  | 12000
Paniqui | BH-44 | SS-6 | 15.642894° | 120.528764° | 14.16 | Silty Sand | SM | 15.2 | 3 | 37 |  | 0.2225 | 0.19 | 3 | 19.5 | 37 | 27.75 | 0.3488 |  | 0.3g to 0.4g (RP: 500-yr; STIFF Soil) |  | 20000
Paniqui | BH-45 | SS-6 | 15.636114° | 120.543763° | 18.15 | Clayey Silt | MH | 16 | 3 | 15 | 0.259 | 0.3226 |  | 3 | 20 | 27.5 |  | 0.674 |  | 0.3g (RP: 500-yr; STIFF Soil) |  | 10000 to 30000
Paniqui | BH-46 | SS-6 | 15.636527° | 120.543634° | 17.8 | Silty Sand | SM | 16 | 3 | 10 |  | 0.1461 |  | 3 | 19 | 30 |  | 0.311 |  | 0.3g (RP: 500-yr; STIFF Soil) |  | 7000 to 20000
Paniqui | BH-47 | SS-6 | 15.691076° | 120.553470° | 15.68 | Silty Clay | CH | 20.1 | 3 | 10 | 0.3837 | 0.3928 | 0 | 3 | 17 | 19.5 | 7.5 | 0.8355 |  | 0.3g (RP: 500-yr; STIFF Soil) |  | 13000
Paniqui | BH-48 | SS-6 | 15.693865° | 120.551974° | 13.25 | Clayey Silt | MH | 20.2 | 1 | 14 | 0.261 | 0.3914 |  | 1 | 17 | 22.5 | 11 | 0.623 |  | 0.3g (RP: 500-yr; STIFF Soil) |  | 12000
Paniqui | BH-49 | SS-6 | 15.677637° | 120.58916° | 11.1 | Clayey Silt | MH | 22.2 | 3 | 16 | 0.25 | 0.3571 |  | 3 | 21 | 27.5 |  | 0.666 |  | 0.3g (RP: 500-yr; STIFF Soil) |  | 1500 to 6000
Paniqui | BH-50 | SS-6 | 15.677583° | 120.589097° | 11.1 | Clayey Silt | MH | 22.2 | 3 | 34 | 0.24 | 0.3625 |  | 3 | 21 | 27.5 |  | 0.653 |  | 0.3g (RP: 500-yr; STIFF Soil) |  | 30000 to 80000
Paniqui | BH-51 | SS-6 | 15.668819° | 120.584161° |  | Clay | CH | 18 | 1 | 66 | 0.38 |  |  | 1 | 22.458 |  | 46.573 | 0.8248 |  | 0.5g (RP: 500-yr; STIFF Soil)
Paniqui | BH-52 | SS-6 | 15.669577° | 120.580887° |  | Silty Sand | SM | 18 | 1 | 58 | NP |  |  | 1 | 21.012 |  | 43.338 | 0.2669 |  | 0.5g (RP: 500-yr; STIFF Soil)
Paniqui | BH-53 | SS-6 | 15.669652° | 120.580584° |  | Silty Sand | SM | 18 | 1 | 59 | NP |  |  | 1 | 20.453 |  | 45.115 | 0.4115 |  | 0.5g (RP: 500-yr; STIFF Soil)
Pura | BH-54 | SS-6 | 15.625795° | 120.650289° | 18.12 | Silty Sand | SM | 20.3 | 6 | 41 |  | 0.1543 | 0 | 6 | 21 | 32-35 | 30.75 | 0.2096 |  | 0.3g (RP: 500-yr; STIFF SOIL) |  | 20
Pura | BH-55 | SS-6 | 15.625836° | 120.650662° | 17.51 | Silty Sand | SM | 20.3 | 6 | 42 |  | 0.2155 | 0 | 6 | 20 | 32-35 | 31.5 | 0.2294 |  | 0.3g (RP: 500-yr; STIFF SOIL) |  | 20
Pura | BH-56 | SS-6 | 15.643867° | 120.672856° | 13.55 | Sandy Silt | ML | 23.4 | 3 | 14 | 0.1393 | 0.2823 |  | 3 | 17.7 | 22.5 | 14 | 0.5859 |  | 0.4g (RP: 500-yr; STIFF SOIL) |  | 12
Ramos | BH-57 | SS-6 | 15.686441° | 120.635555° | 1.66 | Clayey Silt | MH | 24.2 | 3 | 24 | 0.21 | 0.2757 | 0 | 3 | 18 | 25 | 18 | 0.5618 |  | 0.3g (RP: 500-yr; STIFF SOIL) |  | 15
Ramos | BH-58 | SS-6 | 15.666889° | 120.642879° | 13.86 | Clayey Silt | MH | 23 | 1 | 24 | 0.2615 | 0.359 |  | 1 | 17 | 25 | 18 | 0.6365 |  | 0.3g (RP: 500-yr; STIFF SOIL) |  | 15
Ramos | BH-59 | SS-6 | 15.684023° | 120.639705° | 9.59 | Clayey Silt | MH | 24.2 | 21 | 21 | 0.2783 | 0.3687 | 0 | 21 | 17 | 22.5 | 15.75 | 0.6405 |  | 0.3g (RP: 500-yr; STIFF SOIL) |  | 12
Ramos | BH-60 | SS-6 | 15.685089° | 120.637294° | 13.86 | Silty Sand | SM | 24.2 | 1 | 18 | 0 | 0.2137 | 0.2 | 1 | 19.5 | 32 | 13.5 | 0.3058 |  | 0.4g (RP: 500-yr; STIFF SOIL) |  | 15
San Manuel | BH-61 | SS-6 | 15.786314° | 120.605458° | 18.12 | Silty Sand | SM | 30.8 | 3.5 | 24 |  | 0.2029 | 0 | 3.5 | 20 | 30-32 | 18 | 0.279 |  | 0.3g (RP: 500-yr; STIFF SOIL) |  | 15
San Manuel | BH-62 | SS-6 | 15.786300° | 120.605656° | 16.9 | Silty Sand | SM | 30.8 | 4.5 | 24 |  | 0.1512 | 0 | 4.5 | 21 | 30-32 | 18 | 0.302 |  | 0.3g (RP: 500-yr; STIFF SOIL) |  | 15
San Manuel | BH-63 | SS-6 | 15.798112° | 120.611316° | 20.87 | Sandy Silt | ML | 30 | N.E. | 28 | 0.159 | 0.2594 | 0 | N.E. | 18 | 25 | 21 | 0.554 |  | 0.4g (RP: 500-yr; STIFF SOIL) |  | 15
San Manuel | BH-64 | SS-6 | 15.798144° | 120.611495° | 21.17 | Sandy Silt | ML | 30 | N.E. | 29 | 0.162 | 0.2335 | 0 | N.E. | 18 | 25 | 22 | 0.525 |  | 0.4g (RP: 500-yr; STIFF SOIL) |  | 15
San Manuel | BH-65 | SS-6 | 15.785400° | 120.613728° | 13.86 | Silty Sand | SM | 31.3 | 5 | 26 |  | 0.2205 | 0 | 5 | 20 | 30-32 | 19.5 | 0.3361 |  | 0.3g (PHIVOLCS: 500-yr RP; STIFF SOIL) |  | 15
San Manuel | BH-66 | SS-6 | 15.785383° | 120.613613° | 13.55 | Silty Sand | SM | 31.3 | 3 | 30 |  | 0.1833 | 0 | 3 | 20 | 30-32 | 22.5 | 0.3043 |  | 0.3g (PHIVOLCS: 500-yr RP; STIFF SOIL) |  | 15
San Manuel | BH-67 | SS-6 | 15.785220° | 120.613398° | 14.77 | Silty Sand | SM | 31.3 | 3 | 16 |  | 0.2207 | 0 | 3 | 19 | 30-32 | 12 | 0.3361 |  | 0.3g (PHIVOLCS: 500-yr RP; STIFF SOIL) |  | 15
San Manuel | BH-68 | SS-6 | 15.797873° | 120.609780° | 19.34 | Clayey Silt | MH | 30 | 0.4 | 14 | 0.232 | 0.3584 |  | 0.4 | 16.8 | 22.5 | 10.5 | 0.6788 |  | 0.4g (RP: 500-yr; STIFF SOIL) |  | 12
San Manuel | BH-69 | SS-6 | 15.799033° | 120.611473° | 17.82 | Silty Sand | SM | 29.9 | 1.1 | 15 |  | 0.1862 | 0.19 | 1.1 | 20 | 31 | 11.25 | 0.3379 |  | 0.4g (RP: 500-yr; STIFF SOIL) |  | 15
San Manuel | BH-70 | SS-6 | 15.800020° | 120.611164° | 16.6 | Silty Sand | SM | 29.9 | 2.5 | 41 |  | 0.2299 | 0.21 | 2.5 | 20 | 37 | 30.75 | 0.3148 |  | 0.4g (RP: 500-yr; STIFF SOIL) |  | 20
Victoria | BH-71 | SS-6 | 15.535479° | 120.689187° | 15.68 | Silty Sand | SM | 19.4 | 6 | 60 |  | 0.2205 | 0 | 6 | 20 | 32-35 | 45 | 0.3361 |  | 0.3g (RP: 500-yr; STIFF SOIL) |  | 20
Victoria | BH-72 | SS-6 | 15.535636° | 120.689206° | 15.38 | Silty Sand | SM | 19.4 | 6 | 60 |  | 0.1877 | 0 | 6 | 21 | 32-35 | 45 | 0.342 |  | 0.3g (RP: 500-yr; STIFF SOIL) |  | 20
Victoria | BH-73 | SS-6 | 15.597176° | 120.664616° | 15.38 | Sandy Silt | ML | 19.6 | 3 | 28 | 0.1668 | 0.2899 | 0 | 3 | 18 | 25 | 21 | 0.5389 |  | 0.3g (RP: 500-yr; STIFF SOIL) |  | 15
Victoria | BH-74 | SS-6 | 15.597202° | 120.664573° | 15.38 | Sandy Silt | ML | 19.6 | 3 | 38 | 0.1738 | 0.2524 | 0 | 3 | 18 | 25 | 28.5 | 0.5709 |  | 0.3g (RP: 500-yr; STIFF SOIL) |  | 15
Victoria | BH-75 | SS-6 | 15.589208° | 120.698247° | 14.46 | Sandy Silt | ML | 22.2 | 1.1 | 12 | 0.1889 | 0.2702 |  | 1.1 | 18 | 25 | 12 | 0.5552 |  | 0.4g (RP: 500-yr; STIFF SOIL) |  | 15
Victoria | BH-76 | SS-6 | 15.596175° | 120.698729° | 11.72 | Sandy Silt | ML | 22.6 | 3 | 18 | 0.135 | 0.2528 |  | 3 | 18 | 25 | 14 | 0.536 |  | 0.4g (RP: 500-yr; STIFF SOIL) |  | 15
Victoria | BH-77 | SS-6 | 15.558353° | 120.689713° | 12.94 | Clayey Silt | MH | 20 | 1.5 | 18 | 0.25 | 0.3423 | 0 | 1.5 | 17 | 22.5 | 14 | 0.678 |  | 0.3g (RP: 500-yr; STIFF SOIL) |  | 12
Victoria | BH-78 | SS-6 | 15.558274° | 120.689610° | 12.94 | Clayey Silt | MH | 20 | 1.5 | 31 | 0.27 | 0.3416 | 0 | 1.5 | 17 | 22.5 | 23 | 0.7 |  | 0.3g (RP: 500-yr; STIFF SOIL) |  | 12
Victoria | BH-79 | SS-6 | 15.543797° | 120.681065° | 15.07 | Silty Sand | SM | 18.6 | 6 | 34 |  | 0.1939 | 0 | 6 | 20 | 32-35 | 25.5 | 0.3316 |  | 0.3g (RP: 500-yr; STIFF SOIL) |  | 20
Victoria | BH-80 | SS-6 | 15.543676° | 120.681087° | 15.38 | Silty Sand | SM | 18.6 | 6 | 36 |  | 0.1356 | 0 | 6 | 21 | 32-35 | 27 | 0.3464 |  | 0.3g (RP: 500-yr; STIFF SOIL) |  | 20
Tarlac City | BH-81 | SS-6 | 15.4297 | 120.64 |  | silty sand | SM | 11.9 | 1.3 | 0.31 | 0 | 17 |  | 1.3 | 18.1 | 29.5 | 33 | 10 | loose to medium dense | 0.35g (RP: 475-yr; STIFF Soil)
Tarlac City | BH-82 | SS-6 | 15.4897 | 120.59 | 39.7 | sandy silt | ML | 7.9 | 4.5 | 0.28 | 0.1398 | 27.87 |  | 4.5 | 21 | 27.5 |  | 52.23 |  |  |  | 25000
Tarlac City | BH-83 | SS-6 | 15.4896 | 120.59 | 40 | sandy silt | ML | 7.9 | 4.5 | 0.49 | 0.1289 | 26.9 |  | 6 | 21 | 27.5 |  | 56.21 |  |  |  | 50000
Tarlac City | BH-84 | SS-6 | 15.4839 | 120.618 | 30.9 | silty sand | SM | 10.9 | 1 | 86 |  | 23.12 |  | 1 | 21 | 37.5 |  | 25 |  |  |  | 70000
Tarlac City | BH-85 | SS-6 | 15.4688 | 120.6532 | 19.9 | silty sand | SM | 13.5 | 3 | 50 |  | 13.5 |  | 3 | 21 | 35 |  | 13.82 |  |  |  | 35000
Paniqui | BH-86 | SS-8 | 15.677637° | 120.58916° | 8.1 | Poorly Graded Sand | SP | 22.2 | 3 | 29 |  | 0.1397 |  | 3 | 21 | 35 |  | 0.022 |  | 0.3g (RP: 500-yr; STIFF Soil) |  | 20000 to 50000
Paniqui | BH-87 | SS-8 | 15.677583° | 120.589097° | 8.1 | Clayey Silt | MH | 22.2 | 3 | 20 | 0.24 | 0.366 |  | 3 | 21 | 27.5 |  | 0.646 |  | 0.3g (RP: 500-yr; STIFF Soil) |  | 15000 to 40000
Paniqui | BH-88 | SS-8 | 15.669577° | 120.580887° |  | Silty Sand | SM | 18 | 1 | 76 | 1 |  |  | 1 | 19.608 |  | 52.782 | 0.4957 |  | 0.5g (RP: 500-yr; STIFF Soil)
Pura | BH-89 | SS-8 | 15.625795° | 120.650289° | 15.12 | Clayey Silt | MH | 20.3 | 6 | 25 | 0.2358 | 0.304 | 0 | 6 | 17 | 25 | 18.75 | 0.6286 |  | 0.3g (RP: 500-yr; STIFF SOIL) |  | 15
Pura | BH-90 | SS-8 | 15.625836° | 120.650662° | 14.51 | Clayey Silt | MH | 20.3 | 6 | 25 | 0.2743 | 0.3176 | 0 | 6 | 18 | 25 | 18.75 | 0.6374 |  | 0.3g (RP: 500-yr; STIFF SOIL) |  | 15
Pura | BH-91 | SS-8 | 15.643867° | 120.672856° | 10.55 | Sandy Silt | ML | 23.4 | 3 | 13 | 0.154 | 0.2468 |  | 3 | 18.1 | 22.5 | 13 | 0.5556 |  | 0.4g (RP: 500-yr; STIFF SOIL) |  | 12
Ramos | BH-92 | SS-8 | 15.686441° | 120.635555° | -1.34 | Clayey Silt | MH | 24.2 | 3 | 31 | 0.2197 | 0.3839 | 0 | 3 | 17 | 25 | 23.25 | 0.64 |  | 0.3g (RP: 500-yr; STIFF SOIL) |  | 15
Ramos | BH-93 | SS-8 | 15.666889° | 120.642879° | 10.86 | Clayey Silt | MH | 23 | 1 | 20 | 0.2716 | 0.359 |  | 1 | 17 | 22.5 | 15 | 0.6365 |  | 0.3g (RP: 500-yr; STIFF SOIL) |  | 12
Ramos | BH-94 | SS-8 | 15.684023° | 120.639705° | 6.59 | Clayey Silt | MH | 24.2 | 21 | 39 | 0.2106 | 0.3577 | 0 | 21 | 17 | 25 | 29.25 | 0.6174 |  | 0.3g (RP: 500-yr; STIFF SOIL) |  | 15
Ramos | BH-95 | SS-8 | 15.685089° | 120.637294° | 10.86 | Silty Sand | SM | 24.2 | 1 | 22 | 0 | 0.1819 | 0.2 | 1 | 20.1 | 32 | 16.25 | 0.3038 |  | 0.4g (RP: 500-yr; STIFF SOIL) |  | 15
San Manuel | BH-96 | SS-8 | 15.786314° | 120.605458° | 15.12 | Silty Sand | SM | 30.8 | 3.5 | 32 |  | 0.1534 | 0 | 3.5 | 21 | 30-32 | 24 | 0.311 |  | 0.3g (RP: 500-yr; STIFF SOIL) |  | 15
San Manuel | BH-97 | SS-8 | 15.786300° | 120.605656° | 13.9 | Silty Sand | SM | 30.8 | 4.5 | 30 |  | 0.1846 | 0 | 4.5 | 20 | 30-32 | 23 | 0.236 |  | 0.3g (RP: 500-yr; STIFF SOIL) |  | 20
San Manuel | BH-98 | SS-8 | 15.798112° | 120.611316° | 17.87 | Sandy Silt | ML | 30 | N.E. | 32 | 0.136 | 0.2818 | 0 | N.E. | 18 | 25 | 24 | 0.564 |  | 0.4g (RP: 500-yr; STIFF SOIL) |  | 15
San Manuel | BH-99 | SS-8 | 15.798144° | 120.611495° | 18.17 | Sandy Silt | ML | 30 | N.E. | 26 | 0.159 | 0.2796 | 0 | N.E. | 18 | 25 | 20 | 0.541 |  | 0.4g (RP: 500-yr; STIFF SOIL) |  | 15
San Manuel | BH-100 | SS-8 | 15.785400° | 120.613728° | 10.86 | Silty Sand | SM | 31.3 | 5 | 24 |  | 0.1343 | 0 | 5 | 21 | 30-32 | 18 | 0.3481 |  | 0.3g (PHIVOLCS: 500-yr RP; STIFF SOIL) |  | 15
San Manuel | BH-101 | SS-8 | 15.785383° | 120.613613° | 10.55 | Silty Sand | SM | 31.3 | 3 | 36 |  | 0.2284 | 0 | 3 | 19 | 32-35 | 27 | 0.2929 |  | 0.3g (PHIVOLCS: 500-yr RP; STIFF SOIL) |  | 20
San Manuel | BH-102 | SS-8 | 15.785220° | 120.613398° | 11.77 | Silty Sand | SM | 31.3 | 3 | 20 |  | 0.2317 | 0 | 3 | 19 | 30-32 | 15 | 0.3002 |  | 0.3g (PHIVOLCS: 500-yr RP; STIFF SOIL) |  | 15
San Manuel |  | SS-8 | 15.797873° | 120.609780° | 16.34 | Silty Clay | CH | 30 | 0.4 | 20 | 0.351 | 0.3379 |  | 0.4 | 17.3 | 32 | 15 | 0.8159 |  | 0.4g (RP: 500-yr; STIFF SOIL) |  | 15
San Manuel |  | SS-8 | 15.799033° | 120.611473° | 14.82 | Silty Sand | SM | 29.9 | 1.1 | 25 |  | 0.1563 | 0.21 | 1.1 | 20.6 | 31 | 18.75 | 0.3467 |  | 0.4g (RP: 500-yr; STIFF SOIL) |  | 15
San Manuel |  | SS-8 | 15.800020° | 120.611164° | 13.6 | Silty Sand | SM | 29.9 | 2.5 | 53 |  | 0.1871 | 0.21 | 2.5 | 20.7 | 37 | 39.75 | 0.3372 |  | 0.4g (RP: 500-yr; STIFF SOIL) |  | 20
Victoria |  | SS-8 | 15.535479° | 120.689187° | 12.68 | Silty Sand | SM | 19.4 | 6 | 60 |  | 0.1975 | 0 | 6 | 20 | 32-35 | 45 | 0.3099 |  | 0.3g (RP: 500-yr; STIFF SOIL) |  | 20
Victoria |  | SS-8 | 15.535636° | 120.689206° | 12.38 | Silty Sand | SM | 19.4 | 6 | 60 |  | 0.2316 | 0 | 6 | 20 | 32-35 | 45 | 0.2725 |  | 0.3g (RP: 500-yr; STIFF SOIL) |  | 20
Victoria |  | SS-8 | 15.597176° | 120.664616° | 12.38 | Silty Sand | SM | 19.6 | 3 | 43 |  | 0.1819 | 0 | 3 | 19 | 32-35 | 32.25 | 0.3038 |  | 0.3g (RP: 500-yr; STIFF SOIL) |  | 20
Victoria |  | SS-8 | 15.597202° | 120.664573° | 12.38 | Silty Sand | SM | 19.6 | 3 | 41 |  | 0.1958 | 0 | 3 | 19 | 32-35 | 30.75 | 0.3563 |  | 0.3g (RP: 500-yr; STIFF SOIL) |  | 20
Victoria |  | SS-8 | 15.589208° | 120.698247° | 11.46 | Sandy Silt | ML | 22.2 | 1.1 | 20 | 0.1431 | 0.2674 |  | 1.1 | 18.2 | 25 | 20 | 0.5241 |  | 0.4g (RP: 500-yr; STIFF SOIL) |  | 15
Victoria |  | SS-8 | 15.596175° | 120.698729° | 8.72 | Sandy Silt | ML | 22.6 | 3 | 21 | 0.133 | 0.2357 |  | 3 | 18.2 | 25 | 16 | 0.542 |  | 0.4g (RP: 500-yr; STIFF SOIL) |  | 15
Victoria |  | SS-8 | 15.558353° | 120.689713° | 9.94 | Clayey Silt | MH | 20 | 1.5 | 23 | 0.26 | 0.3406 | 0 | 1.5 | 17 | 25 | 17 | 0.662 |  | 0.3g (RP: 500-yr; STIFF SOIL) |  | 15
Victoria |  | SS-8 | 15.558274° | 120.689610° | 9.94 | Clayey Silt | MH | 20 | 1.5 | 22 | 0.26 | 0.3457 | 0 | 1.5 | 17 | 25 | 17 | 0.707 |  | 0.3g (RP: 500-yr; STIFF SOIL) |  | 15
Victoria |  | SS-8 | 15.543797° | 120.681065° | 12.07 | Silty Sand | SM | 18.6 | 6 | 33 |  | 0.1944 | 0 | 6 | 20 | 30-32 | 24.75 | 0.3817 |  | 0.3g (RP: 500-yr; STIFF SOIL) |  | 15
Victoria |  | SS-8 | 15.543676° | 120.681087° | 12.38 | Silty Sand | SM | 18.6 | 6 | 41 |  | 0.1971 | 0 | 6 | 20 | 32-35 | 30.75 | 0.2976 |  | 0.3g (RP: 500-yr; STIFF SOIL) |  | 20
Tarlac City |  | SS-8 | 15.4297 | 120.64 |  | poorly graded sand with silt | SP-SM | 11.9 | 1.3 | 0.8 | 0 | 17 |  | 1.3 | 20.6 | 33 | 77 | 12 | dense | 0.35g (RP: 475-yr; STIFF Soil)
Tarlac City |  | SS-8 | 15.4897 | 120.59 | 36.7 | silty sand | SM | 7.9 | 4.5 | 0.52 |  | 15.56 |  | 4.5 | 21 | 37.5 |  | 30.38 |  |  |  | 70000
Tarlac City |  | SS-8 | 15.4896 | 120.59 | 37 | silty sand | SM | 7.9 | 4.5 | 0.52 |  | 22.72 |  | 6 | 21 | 37.5 |  | 23.61 |  |  |  | 70000
Tarlac City |  | SS-6 | 15.4841 | 120.618 | 28.2 | silty sand | SM | 10.9 | 1 | 86 |  |  |  | 1 | 21 | 37.5 | [5 empty] | 70000
Tarlac City |  | SS-8 | 15.4688 | 120.6532 | 16.9 | silty sand | SM | 13.5 | 3 | 80 |  | 22.21 |  | 3 | 21 | 37.5 |  | 24.56 |  |  |  | 70000
Tarlac City |  | SS-6 | 15.5299 | 120.5932 | 24.55 | silty sand | SM | 9.2 | 1.5 | 20 | 0 | 20.92 | 0.27 | 1.5 | 19.7 | 32 | 19.5 | 22.5 |  | 0.4g (RP: 500-yr; STIFF Soil) |  | 15000
Type equation here.
"Type equation here."

## 12.0m-13.5m
Municipality | Borehole ID | Sample No. | Latitude | Longitude | Elevation | Soil/Rock Description | USCS Symbol | Fault Distance (km) | Ground Water Table | SPT N-Value | Plasticity Index (PI) | Natural Water Content (ω) | Mean Particle Size (D50) (mm) | Groundwater Level (m) | Unit Weight (γ) | Foundation Width (B) | Foundation Depth (D) | Internal Friction Angle | Length-to-width ratio (L/B) | Corrected SPT-N Value (N1(60)) | Fines Content | Effective Overburden Presssure | Total Overburden Pressure | Relative Density | Peak Ground Acceleration | Cyclic Stress Ratio (CSR) | Elastic Modulus (Es) (MN/
Anao | BH-1 | SS-9 | 15.715506° | 120.623904° | 4.78 | Sandy Silt | ML | 26.3 | 28.5 | 28 | 0.1633 | 0.2509 | 16.33 | 28.5 | 21 | 27.5 | 21 | 0.5798 |  | 0.4g (RP: 500-yr; STIFF Soil) | 15000 to 40000
Anao | BH-2 | SS-9 | 15.759126° | 120.600236° | 15.15 | Silty Sand | SM | 30.8 | 1.5 | 47 |  | 0.1943 | 0 | 1.5 | 20 | 32 | 35.25 | 0.3268 |  | 0.3g (RP: 500-yr; STIFF Soil) | 20000
Anao | BH-3 | SS-9 | 15.759537° | 120.600182° | 11.49 | Silty Sand | SM | 30.8 | 1.5 | 28 |  | 0.2422 | 0 | 1.5 | 20 | 30 | 21 | 0.2911 |  | 0.3g (RP: 500-yr; STIFF Soil) | 15000
Camiling | BH-4 | SS-9 | 15.686632° | 120.412972° | 4.48 | Clayey Silt | MH | 7.6 | 4.5 | 52 | 1.002 | 0.3523 |  | 4.5 | 16.9 | 27.5 |  | 0.67 |  | 0.4g (RP: 500-yr; STIFF Soil) | 20
Camiling | BH-5 | SS-9 | 15.686638° | 120.413130° | 4.78 | Clayey Silt | MH | 7.6 | 5 | 54 | 0.277 | 0.3742 |  | 5 | 16.9 | 27.5 |  | 0.661 |  | 0.4g (RP: 500-yr; STIFF Soil) | 20
Camiling | BH-6 | SS-9 | 15.686652° | 120.412968° | 4.17 | Brown, Clayey Silt of medium plasticity | MH | 8.3 | 6 | 41 | 0.242 | 0.3417 |  | 6 | 21 | 27.5 |  | 0.642 |  | 0.4g | 30-80
Camiling | BH-7 | SS-9 | 15.686062° | 120.412563° | 5.09 | Brown, Clayey Silt of medium plasticity | MH | 8.3 | 7 | 30 | 0.224 | 0.3456 |  | 7 | 21 | 27.5 |  | 0.617 |  | 0.4g | 15-40
Camiling | BH-8 | SS-9 | 15.732336° | 120.434617° | -0.7 | Tuff | TUFF | 11.3 | 4.3 | 100 |  |  |  | 4.3 |  |  | 100 |  |  | 0.2g (RP:500-yr; ROCK SITE)
Gerona | BH-9 | SS-9 | 15.635467° | 120.624711° | 12.4 | Clayey Silt | MH | 19 | 7.5 | 21 | 0.242 | 0.3595 | 0 | 7.5 | 17 | 25 | 16 | 0.693 |  | 0.3g (RP: 500-yr; STIFF Soil) | 15000
Gerona | BH-10 | SS-9 | 15.635408° | 120.624588° | 11.79 | Clayey Silt | MH | 19 | 7.5 | 23 | 0.267 | 0.3492 | 0 | 7.5 | 17 | 25 | 17 | 0.637 |  | 0.3g (RP: 500-yr; STIFF Soil) | 15000
Gerona | BH-11 | SS-9 | 15.555744° | 120.600555° | 19.11 | Silty Sand | SM | 11.3 | 3 | 48 |  | 0.2272 | 0 | 3 | 0 | 32-35 | 36 | 0.221 |  | 0.3g (RP: 500-yr; STIFF Soil) | 20000
Gerona | BH-12 | SS-9 | 15.555718° | 120.600598° | 19.11 | Silty Sand | SM | 11.3 | 3 | 42 |  | 0.2383 | 0 | 3 | 19 | 32-35 | 32 | 0.229 |  | 0.3g (RP: 500-yr; STIFF Soil) | 20000
Gerona | BH-13 | SS-9 | 15.592509° | 120.620622° | 19.41 | Silty Sand | SM | 15.5 | 3 | 51 |  | 0.2126 | 0 | 3 | 20 | 32-35 | 38 | 0.245 |  | 0.3g (RP: 500-yr; STIFF Soil) | 20000
Gerona | BH-14 | SS-9 | 15.592510° | 120.620552° | 19.4 | Silty Sand | SM | 15.5 | 3 | 45 |  | 0.1345 | 0 | 3 | 21 | 32-35 | 34 | 0.331 |  | 0.3g (RP: 500-yr; STIFF Soil) | 20000
Gerona | BH-15 | SS-9 | 15.556476° | 120.573764° | 19.41 | Silty Sand | SM | 9 | N.E | 48 |  | 0.172 | 0 | N.E | 19 | 32-35 | 36 | 0.291 |  | 0.3g (RP: 500-yr; STIFF Soil) | 20000
Gerona | BH-16 | SS-9 | 15.556501° | 120.573845° | 19.41 | Silty Sand | SM | 9 | N.E | 50 |  | 0.1721 | 0 | N.E | 19 | 32-35 | 38 | 0.265 |  | 0.3g (RP: 500-yr; STIFF Soil) | 20000
Gerona | BH-17 | SS-9 | 15.578777° | 120.573149° | 16.06 | Clayey Silt | MH | 11.1 | 12 | 48 | 0.2467 | 0.3939 | 0 | 12 | 17 | 27.5 | 36 | 0.6032 |  | 0.3g (RP: 500-yr; STIFF Soil) | 20000
Gerona | BH-18 | SS-9 | 15.578761° | 120.573483° | 16.98 | Clayey Silt | MH | 11.1 | 4.5 | 48 | 0.2106 | 0.3482 | 0 | 4.5 | 17 | 27.5 | 36 | 0.6156 |  | 0.3g (RP: 500-yr; STIFF Soil) | 20000
Gerona | BH-19 | SS-9 | 15.600169° | 120.544751° | 10.57 | Clayey Silt | MH | 11.1 | N.E | 56 | 0.26 | 0.3413 | 0 | N.E | 17 | 27.5 | 42 | 0.632 |  | 0.3g (RP: 500-yr; STIFF Soil) | 20000
Gerona | BH-20 | SS-9 | 15.600168° | 120.544618° | 10.57 | Clayey Silt | MH | 11.1 | N.E | 69 | 0.24 | 0.3336 | 0 | N.E | 17 | 27.5 | 52 | 0.63 |  | 0.3g (RP: 500-yr; STIFF Soil) | 20000
Gerona | BH-21 | SS-9 | 15.589244° | 120.597051° | 17.46 | Clayey Silt | MH | 13.3 | 2.5 | 41 | 0.25 | 0.3363 | 0 | 2.5 | 17 | 27.5 | 31 | 0.68 |  | 0.3g (RP: 500-yr; STIFF Soil) | 20000
Gerona | BH-22 | SS-9 | 15.58917° | 120.597011° | 17.16 | Clayey Silt | MH | 13.3 | 2.5 | 35 | 0.24 | 0.3542 | 0 | 2.5 | 18 | 25 | 26 | 0.671 |  | 0.3g (RP: 500-yr; STIFF Soil) | 15000
Gerona | BH-23 | SS-9 | 15.555633° | 120.608133° | 18.8 | Silty Sand | SM | 12 | 2 | 48 |  | 0.2168 | 0 | 2 | 19 | 32-35 | 36 | 0.21 |  | 0.3g (RP: 500-yr; STIFF Soil) | 20000
Gerona | BH-24 | SS-9 | 15.555650° | 120.608052° | 18.8 | Silty Sand | SM | 12 | 2 | 54 |  | 0.2343 | 0 | 2 | 19 | 32-35 | 40.5 | 0.31 |  | 0.3g (RP: 500-yr; STIFF Soil) | 20000
Gerona | BH-25 | SS-7 | 15.596727° | 120.608189° | 19.72 | Silty Sand | SM | 24.2 | 1.5 | 63 |  | 0.2022 | 0 | 1.5 | 20 | 32-35 | 47 | 0.289 |  | 0.3g (RP: 500-yr; STIFF Soil) | 20000
Gerona | BH-26 | SS-5 | 15.572991° | 120.551964° | 27.94 | Silty Sand | SM | 9.3 | 10 | 89 | 0 | 0.1786 | 0.23 | 10 | 20.7 | 40 |  | 0.28 |  | 0.4g (RP: 500-yr; ROCK Site) | 25000
Gerona | BH-27 | SS-3 | 15.573001° | 120.551884° | 27.64 | Silty Sand | SM | 9.3 | 10.5 | 89 | 0 | 0.2502 | 0.27 | 10.5 | 19.3 | 40 |  | 0.23 |  | 0.4g (RP: 500-yr; ROCK Site) | 25000
Gerona | BH-28 | SS-9 | 15.602424° | 120.593012° | 20.02 | Silty Sand | SM | 11.1 | 4.5 | 23 |  | 0.1728 | 0 | 4.5 | 21 | 30-32 | 17 | 0.22 |  | 0.3g (RP: 500-yr; STIFF Soil) | 20000
Gerona | BH-29 | SS-9 | 15.602593° | 120.593001° | 20.63 | Silty Sand | SM | 11.1 | 4.5 | 37 |  | 0.1631 | 0 | 4.5 | 0 | 32-35 | 28 | 0.282 |  | 0.3g (RP: 500-yr; STIFF Soil) | 20000
Moncada | BH-30 | SS-9 | 15.745085° | 120.576019° | 10.3 | Sandy Silt | ML | 26.5 | 2 | 80 | 0.18 | 0.2854 |  | 2 | 21 | 27.5 |  | 0.58 |  | 0.3g | 30-80
Moncada | BH-31 | SS-9 | 15.744907° | 120.576261° | 11.2 | Sandy Silt | ML | 26.5 | 2 | 60 | 0.18 | 0.2541 |  | 2 | 21 | 27.5 |  | 0.59 |  | 0.3g | 30-80
Moncada | BH-32 | SS-9 | 15.769566° | 120.575766° | 8.4 | Silty Sand | SM | 27 | 1.05 | 48 |  | 0.2437 |  | 1.05 | 21 | 35 |  | 0.2837 |  |  | 20-50
Moncada | BH-33 | SS-9 | 15.769692° | 120.575525° | 7.8 | Silty Sand | SM | 27 | 1 | 44 |  | 0.136 |  | 1 | 21 | 35 |  | 0.3484 |  |  | 20-50
Moncada | BH-34 | SS-9 | 15.808724° | 120.571566° | 9.7 | Sandy Silt | ML | 28.5 | 1 | 22 | 0.133 | 0.2327 |  | 1 | 21 | 27.5 |  | 0.536 |  |  | 15-40
Moncada | BH-35 | SS-9 | 15.808848° | 120.571571° | 9.7 | Sandy Silt | ML | 28.5 | 1 | 24 | 0.146 | 0.2552 |  | 1 | 21 | 27.5 |  | 0.573 |  |  | 15-40
Moncada | BH-36 | SS-9 | 15.737812° | 120.577325° | 242.4 | Sandy Silt | ML | 26.1 | 6 | 27 | 0.1427 | 0.2417 |  | 6 | 21 | 27.5 |  | 0.5298 |  |  | 15-40
Moncada | BH-37 | SS-9 | 15.737879° | 120.577483° | 242.4 | Sandy Silt | ML | 26.1 | 6 | 35 | 0.1887 | 0.297 |  | 6 | 21 | 27.5 |  | 0.5385 |  |  | 30-80
Moncada | BH-38 | SS-9 | 15.744291° | 120.596494° | 9.05 | Clayey Silt | MH | 27.3 | N.E. | 20 | 0.2212 | 0.3645 | 0 | N.E. | 17 | 22.5 | 15 | 0.6201 |  | 0.3g (RP: 500-yr; STIFF SOIL) | 12
Moncada | BH-39 | SS-9 | 15.744070° | 120.597089° | 8.44 | Clayey Silt | MH | 27.3 | N.E. | 21 | 0.2642 | 0.3539 | 0 | N.E. | 17 | 22.5 | 15.75 | 0.6823 |  | 0.3g (RP: 500-yr; STIFF SOIL) | 12
Paniqui | BH-40 | SS-9 | 15.645909° | 120.529080° | 6.61 | Silty Sand | SM | 15.1 | 6 | 53 | 0 | 0.1994 | 0.2 | 6 | 18.7 | 37 | 30 | 0.3 |  | 0.4g (RP: 500-yr; STIFF Soil) | 20000
Paniqui | BH-41 | SS-9 | 15.664740° | 120.555608° | 9.96 | Silty Sand | SM | 18.2 | 2 | 15 |  | 0.2472 | 0 | 2 | 18 | 30-32 | 11 | 0.232 |  | 0.3g (RP: 500-yr; STIFF Soil) | 15000
Paniqui | BH-42 | SS-9 | 15.664765° | 120.55554° | 9.96 | Silty Sand | SM | 18.2 | 2 | 22 |  | 0.2285 | 0 | 2 | 19 | 30-32 | 17 | 0.262 |  | 0.3g (RP: 500-yr; STIFF Soil) | 15000
Paniqui | BH-43 | SS-9 | 15.642894° | 120.528764° | 9.66 | Silty Sand | SM | 15.2 | 3 | 50 |  | 0.1601 | 0.19 | 3 | 20.5 | 37 | 37.5 | 0.3175 |  | 0.3g to 0.4g (RP: 500-yr; STIFF Soil) | 20000
Paniqui | BH-44 | SS-9 | 15.636114° | 120.543763° | 13.5 | Silty Sand | SM | 16 | 3 | 52 |  | 0.1543 |  | 3 | 21 | 37.5 |  | 0.251 |  | 0.3g (RP: 500-yr; STIFF Soil) | 50000 to 80000
Paniqui | BH-45 | SS-9 | 15.636527° | 120.543634° | 13.3 | Silty Sand | SM | 16 | 3 | 42 |  | 0.1549 |  | 3 | 21 | 35 |  | 0.28 |  | 0.3g (RP: 500-yr; STIFF Soil) | 20000 to 50000
Paniqui | BH-46 | SS-9 | 15.691076° | 120.553470° | 11.18 | Silty Clay | CH | 20.1 | 3 | 11 | 0.31 | 0.3242 | 0 | 3 | 17 | 19.5 | 8.25 | 0.8275 |  | 0.3g (RP: 500-yr; STIFF Soil) | 13000
Paniqui | BH-47 | SS-9 | 15.693865° | 120.551974° | 8.75 | Silty Clay | CH | 20.2 | 1 | 9 | 0.324 | 0.4291 |  | 1 | 18 | 19.5 | 7 | 0.833 |  | 0.3g (RP: 500-yr; STIFF Soil) | 13000
Paniqui | BH-48 | SS-9 | 15.677637° | 120.58916° | 6.6 | Poorly Graded Sand | SP | 22.2 | 3 | 26 |  | 0.1397 |  | 3 | 21 | 35 |  | 0.028 |  | 0.3g (RP: 500-yr; STIFF Soil) | 20000 to 50000
Paniqui | BH-49 | SS-9 | 15.677583° | 120.589097° | 6.6 | Clayey Silt | MH | 22.2 | 3 | 14 | 0.26 | 0.3593 |  | 3 | 20 | 27.5 |  | 0.635 |  | 0.3g (RP: 500-yr; STIFF Soil) | 10000 to 30000
Paniqui | BH-50 | SS-9 | 15.669577° | 120.580887° |  | Silty Sand | SM | 18 | 1 | 65 | 1 |  |  | 1 | 21.612 |  | 38.396 | 0.5237 |  | 0.5g (RP: 500-yr; STIFF Soil)
Pura | BH-51 | SS-9 | 15.625795° | 120.650289° | 13.62 | Clayey Silt | MH | 20.3 | 6 | 46 | 0.1927 | 0.3528 | 0 | 6 | 17 | 27.5 | 34.5 | 0.6409 |  | 0.3g (RP: 500-yr; STIFF SOIL) | 20
Pura | BH-52 | SS-9 | 15.625836° | 120.650662° | 13.01 | Clayey Silt | MH | 20.3 | 6 | 49 | 0.2054 | 0.3427 | 0 | 6 | 17 | 27.5 | 36.75 | 0.6548 |  | 0.3g (RP: 500-yr; STIFF SOIL) | 20
Pura | BH-53 | SS-9 | 15.643867° | 120.672856° | 9.05 | Sandy Silt | ML | 23.4 | 3 | 15 | 0.1731 | 0.2464 |  | 3 | 18.1 | 22.5 | 15 | 0.5614 |  | 0.4g (RP: 500-yr; STIFF SOIL) | 12
Ramos | BH-54 | SS-9 | 15.686441° | 120.635555° | -2.84 | Clayey Silt | MH | 24.2 | 3 | 19 | 0.2357 | 0.3121 | 0 | 3 | 18 | 22.5 | 14.25 | 0.545 |  | 0.3g (RP: 500-yr; STIFF SOIL) | 12
Ramos | BH-55 | SS-9 | 15.666889° | 120.642879° | 9.36 | Clayey Silt | MH | 23 | 1 | 19 | 0.2173 | 0.3472 |  | 1 | 17 | 22.5 | 14.25 | 0.6323 |  | 0.3g (RP: 500-yr; STIFF SOIL) | 12
Ramos | BH-56 | SS-9 | 15.684023° | 120.639705° | 5.09 | Clayey Silt | MH | 24.2 | 21 | 41 | 0.2124 | 0.3677 | 0 | 21 | 17 | 25 | 30.75 | 0.6105 |  | 0.3g (RP: 500-yr; STIFF SOIL) | 15
Ramos | BH-57 | SS-9 | 15.685089° | 120.637294° | 9.36 | Silty Sand | SM | 24.2 | 1 | 24 | 0 | 0.1987 | 0.1 | 1 | 19.8 | 32 | 18 | 0.3456 |  | 0.4g (RP: 500-yr; STIFF SOIL) | 15
San Manuel | BH-58 | SS-9 | 15.786314° | 120.605458° | 13.62 | Silty Sand | SM | 30.8 | 3.5 | 36 |  | 0.1807 | 0 | 3.5 | 20 | 32-35 | 27 | 0.257 |  | 0.3g (RP: 500-yr; STIFF SOIL) | 20
San Manuel | BH-59 | SS-9 | 15.786300° | 120.605656° | 12.4 | Silty Sand | SM | 30.8 | 4.5 | 36 |  | 0.1698 | 0 | 4.5 | 20 | 30-32 | 27 | 0.259 |  | 0.3g (RP: 500-yr; STIFF SOIL) | 20
San Manuel | BH-60 | SS-9 | 15.798112° | 120.611316° | 16.37 | Sandy Silt | ML | 30 | N.E. | 50 | 0.162 | 0.2658 | 0 | N.E. | 18 | 27.5 | 38 | 0.545 |  | 0.4g (RP: 500-yr; STIFF SOIL) | 20
San Manuel | BH-61 | SS-9 | 15.798144° | 120.611495° | 16.67 | Sandy Silt | ML | 30 | N.E. | 43 | 0.134 | 0.2519 | 0 | N.E. | 18 | 27.5 | 32 | 0.572 |  | 0.4g (RP: 500-yr; STIFF SOIL) | 20
San Manuel | BH-62 | SS-9 | 15.785400° | 120.613728° | 9.36 | Silty Sand | SM | 31.3 | 5 | 33 |  | 0.1877 | 0 | 5 | 20 | 30-32 | 24.75 | 0.342 |  | 0.3g (PHIVOLCS: 500-yr RP; STIFF SOIL) | 15
San Manuel | BH-63 | SS-9 | 15.785383° | 120.613613° | 9.05 | Silty Sand | SM | 31.3 | 3 | 38 |  | 0.2101 | 0 | 3 | 19 | 32-35 | 28.5 | 0.3284 |  | 0.3g (PHIVOLCS: 500-yr RP; STIFF SOIL) | 20
San Manuel | BH-64 | SS-9 | 15.785220° | 120.613398° | 10.27 | Silty Sand | SM | 31.3 | 3 | 24 |  | 0.2074 | 0 | 3 | 19 | 30-32 | 18 | 0.3308 |  | 0.3g (PHIVOLCS: 500-yr RP; STIFF SOIL) | 15
San Manuel | BH-65 | SS-9 | 15.797873° | 120.609780° | 14.84 | Silty Clay | CH | 30 | 0.4 | 13 | 0.3846 | 0.4169 |  | 0.4 | 16.6 | 30 | 9.75 | 0.8338 |  | 0.4g (RP: 500-yr; STIFF SOIL) | 10
San Manuel | BH-66 | SS-9 | 15.799033° | 120.611473° | 13.32 | Silty Sand | SM | 29.9 | 1.1 | 13 |  | 0.1819 | 0.23 | 1.1 | 20.1 | 30 | 9.75 | 0.3309 |  | 0.4g (RP: 500-yr; STIFF SOIL) | 10
San Manuel | BH-67 | SS-9 | 15.800020° | 120.611164° | 12.1 | Silty Sand | SM | 29.9 | 2.5 | 46 |  | 0.2154 | 0.19 | 2.5 | 20.2 | 37 | 34.5 | 0.3419 |  | 0.4g (RP: 500-yr; STIFF SOIL) | 20
Victoria | BH-68 | SS-9 | 15.535479° | 120.689187° | 11.18 | Silty Sand | SM | 19.4 | 6 | 62 |  | 0.2384 | 0 | 6 | 20 | 32-35 | 46.5 | 0.2902 |  | 0.3g (RP: 500-yr; STIFF SOIL) | 20
Victoria | BH-69 | SS-9 | 15.535636° | 120.689206° | 10.88 | Silty Sand | SM | 19.4 | 6 | 60 |  | 0.2345 | 0 | 6 | 20 | 32-35 | 45 | 0.1675 |  | 0.3g (RP: 500-yr; STIFF SOIL) | 20
Victoria | BH-70 | SS-9 | 15.597176° | 120.664616° | 10.88 | Silty Sand | SM | 19.6 | 3 | 48 |  | 0.1987 | 0 | 3 | 19 | 32-35 | 36 | 0.3456 |  | 0.3g (RP: 500-yr; STIFF SOIL) | 20
Victoria | BH-71 | SS-9 | 15.597202° | 120.664573° | 10.88 | Silty Sand | SM | 19.6 | 3 | 45 |  | 0.2237 | 0 | 3 | 18 | 32-35 | 33.75 | 0.2304 |  | 0.3g (RP: 500-yr; STIFF SOIL) | 20
Victoria | BH-72 | SS-9 | 15.589208° | 120.698247° | 9.96 | Sandy Silt | ML | 22.2 | 1.1 | 25 | 0.1356 | 0.231 |  | 1.1 | 16.9 | 25 | 25 | 0.5638 |  | 0.4g (RP: 500-yr; STIFF SOIL) | 15
Victoria | BH-73 | SS-9 | 15.596175° | 120.698729° | 7.22 | Sandy Silt | ML | 22.6 | 3 | 30 | 0.13 | 0.3586 |  | 3 | 16.9 | 25 | 23 | 0.543 |  | 0.4g (RP: 500-yr; STIFF SOIL) | 15
Victoria | BH-74 | SS-9 | 15.558353° | 120.689713° | 8.44 | Clayey Silt | MH | 20 | 1.5 | 32 | 0.25 | 0.3467 | 0 | 1.5 | 17 | 25 | 24 | 0.649 |  | 0.3g (RP: 500-yr; STIFF SOIL) | 15
Victoria | BH-75 | SS-9 | 15.558274° | 120.689610° | 8.44 | Clayey Silt | MH | 20 | 1.5 | 33 | 0.28 | 0.3415 | 0 | 1.5 | 17 | 25 | 25 | 0.707 |  | 0.3g (RP: 500-yr; STIFF SOIL) | 15
Victoria | BH-76 | SS-9 | 15.543797° | 120.681065° | 10.57 | Silty Sand | SM | 18.6 | 6 | 38 |  | 0.1522 | 0 | 6 | 21 | 32-35 | 28.5 | 0.3441 |  | 0.3g (RP: 500-yr; STIFF SOIL) | 20
Victoria | BH-77 | SS-9 | 15.543676° | 120.681087° | 10.88 | Silty Sand | SM | 18.6 | 6 | 43 |  | 0.2266 | 0 | 6 | 19 | 32-35 | 32.25 | 0.3419 |  | 0.3g (RP: 500-yr; STIFF SOIL) | 20
Tarlac City | BH-78 | SS-9 | 15.4297 | 120.64 |  | poorly graded sand with silt | SP-SM | 11.9 | 1.3 | 0.8 | 0 | 17 |  | 1.3 | 20.6 | 36 | 74 | 12 | very dense | 0.35g (RP: 475-yr; STIFF Soil)
Tarlac City | BH-79 | SS-9 | 15.4897 | 120.59 | 35.2 | silty sand | SM | 7.9 | 4.5 | 0.44 |  | 20.67 |  | 4.5 | 21 | 35 |  | 31.02 |  |  | 35000
Tarlac City | BH-80 | SS-9 | 15.4896 | 120.5883 | 35.5 | silty sand | SM | 7.9 | 4.5 | 59 |  | 0.1324 |  | 6 | 21 | 37.5 |  | 33.47 |  |  | 70000
Tarlac City | BH-81 | SS-7 | 15.5299 | 120.5932 | 23.05 | silty sand | SM | 9.2 | 1.5 | 21 | 0 | 23.48 | 0.26 | 1.5 | 19.3 | 32 | 21 | 23.1 |  | 0.4g (RP: 500-yr; STIFF Soil) | 15000
BH-82
BH-83
BH-84
BH-85
BH-86
BH-87
BH-88
BH-89
BH-90
BH-91
BH-92
BH-93
BH-94
BH-95
BH-96
BH-97
BH-98
BH-99
BH-100
BH-101
BH-102
Type equation here.
"Type equation here."

## 13.5m-15.0m
Municipality | Borehole ID | Sample No. | Latitude | Longitude | Elevation | Soil/Rock Description | USCS Symbol | Fault Distance (km) | Ground Water Table | SPT N-Value | Plasticity Index (PI) | Natural Water Content (ω) | Mean Particle Size (D50) (mm) | Groundwater Level (m) | Unit Weight (γ) | Foundation Width (B) | Foundation Depth (D) | Internal Friction Angle | Length-to-width ratio (L/B) | Corrected SPT-N Value (N1(60)) | Fines Content | Effective Overburden Presssure | Total Overburden Pressure | Relative Density | Peak Ground Acceleration | Cyclic Stress Ratio (CSR) | Elastic Modulus (Es) (MN/
Anao | BH-1 | SS-9 | 15.715506° | 120.623904° | 4.78 | Sandy Silt | ML | 26.3 | 28.5 | 28 | 0.1633 | 0.2509 | 16.33 | 28.5 | 21 | 27.5 | 21 | 0.5798 |  | 0.4g (RP: 500-yr; STIFF Soil) | 15000 to 40000
Anao | BH-2 | SS-9 | 15.759126° | 120.600236° | 15.15 | Silty Sand | SM | 30.8 | 1.5 | 47 |  | 0.1943 | 0 | 1.5 | 20 | 32 | 35.25 | 0.3268 |  | 0.3g (RP: 500-yr; STIFF Soil) | 20000
Anao | BH-3 | SS-9 | 15.759537° | 120.600182° | 11.49 | Silty Sand | SM | 30.8 | 1.5 | 28 |  | 0.2422 | 0 | 1.5 | 20 | 30 | 21 | 0.2911 |  | 0.3g (RP: 500-yr; STIFF Soil) | 15000
Camiling | BH-4 | SS-9 | 15.686632° | 120.412972° | 4.48 | Clayey Silt | MH | 7.6 | 4.5 | 52 | 1.002 | 0.3523 |  | 4.5 | 16.9 | 27.5 |  | 0.67 |  | 0.4g (RP: 500-yr; STIFF Soil) | 20
Camiling | BH-5 | SS-9 | 15.686638° | 120.413130° | 4.78 | Clayey Silt | MH | 7.6 | 5 | 54 | 0.277 | 0.3742 |  | 5 | 16.9 | 27.5 |  | 0.661 |  | 0.4g (RP: 500-yr; STIFF Soil) | 20
Camiling | BH-6 | SS-9 | 15.686652° | 120.412968° | 4.17 | Brown, Clayey Silt of medium plasticity | MH | 8.3 | 6 | 41 | 0.242 | 0.3417 |  | 6 | 21 | 27.5 |  | 0.642 |  | 0.4g | 30-80
Camiling | BH-7 | SS-9 | 15.686062° | 120.412563° | 5.09 | Brown, Clayey Silt of medium plasticity | MH | 8.3 | 7 | 30 | 0.224 | 0.3456 |  | 7 | 21 | 27.5 |  | 0.617 |  | 0.4g | 15-40
Camiling | BH-8 | SS-9 | 15.732336° | 120.434617° | -0.7 | Tuff | TUFF | 11.3 | 4.3 | 100 |  |  |  | 4.3 |  |  | 100 |  |  | 0.2g (RP:500-yr; ROCK SITE)
Gerona | BH-9 | SS-9 | 15.635467° | 120.624711° | 12.4 | Clayey Silt | MH | 19 | 7.5 | 21 | 0.242 | 0.3595 | 0 | 7.5 | 17 | 25 | 16 | 0.693 |  | 0.3g (RP: 500-yr; STIFF Soil) | 15000
Gerona | BH-10 | SS-9 | 15.635408° | 120.624588° | 11.79 | Clayey Silt | MH | 19 | 7.5 | 23 | 0.267 | 0.3492 | 0 | 7.5 | 17 | 25 | 17 | 0.637 |  | 0.3g (RP: 500-yr; STIFF Soil) | 15000
Gerona | BH-11 | SS-9 | 15.555744° | 120.600555° | 19.11 | Silty Sand | SM | 11.3 | 3 | 48 |  | 0.2272 | 0 | 3 | 0 | 32-35 | 36 | 0.221 |  | 0.3g (RP: 500-yr; STIFF Soil) | 20000
Gerona | BH-12 | SS-9 | 15.555718° | 120.600598° | 19.11 | Silty Sand | SM | 11.3 | 3 | 42 |  | 0.2383 | 0 | 3 | 19 | 32-35 | 32 | 0.229 |  | 0.3g (RP: 500-yr; STIFF Soil) | 20000
Gerona | BH-13 | SS-9 | 15.592509° | 120.620622° | 19.41 | Silty Sand | SM | 15.5 | 3 | 51 |  | 0.2126 | 0 | 3 | 20 | 32-35 | 38 | 0.245 |  | 0.3g (RP: 500-yr; STIFF Soil) | 20000
Gerona | BH-14 | SS-9 | 15.592510° | 120.620552° | 19.4 | Silty Sand | SM | 15.5 | 3 | 45 |  | 0.1345 | 0 | 3 | 21 | 32-35 | 34 | 0.331 |  | 0.3g (RP: 500-yr; STIFF Soil) | 20000
Gerona | BH-15 | SS-9 | 15.556476° | 120.573764° | 19.41 | Silty Sand | SM | 9 | N.E | 48 |  | 0.172 | 0 | N.E | 19 | 32-35 | 36 | 0.291 |  | 0.3g (RP: 500-yr; STIFF Soil) | 20000
Gerona | BH-16 | SS-9 | 15.556501° | 120.573845° | 19.41 | Silty Sand | SM | 9 | N.E | 50 |  | 0.1721 | 0 | N.E | 19 | 32-35 | 38 | 0.265 |  | 0.3g (RP: 500-yr; STIFF Soil) | 20000
Gerona | BH-17 | SS-9 | 15.578777° | 120.573149° | 16.06 | Clayey Silt | MH | 11.1 | 12 | 48 | 0.2467 | 0.3939 | 0 | 12 | 17 | 27.5 | 36 | 0.6032 |  | 0.3g (RP: 500-yr; STIFF Soil) | 20000
Gerona | BH-18 | SS-9 | 15.578761° | 120.573483° | 16.98 | Clayey Silt | MH | 11.1 | 4.5 | 48 | 0.2106 | 0.3482 | 0 | 4.5 | 17 | 27.5 | 36 | 0.6156 |  | 0.3g (RP: 500-yr; STIFF Soil) | 20000
Gerona | BH-19 | SS-9 | 15.600169° | 120.544751° | 10.57 | Clayey Silt | MH | 11.1 | N.E | 56 | 0.26 | 0.3413 | 0 | N.E | 17 | 27.5 | 42 | 0.632 |  | 0.3g (RP: 500-yr; STIFF Soil) | 20000
Gerona | BH-20 | SS-9 | 15.600168° | 120.544618° | 10.57 | Clayey Silt | MH | 11.1 | N.E | 69 | 0.24 | 0.3336 | 0 | N.E | 17 | 27.5 | 52 | 0.63 |  | 0.3g (RP: 500-yr; STIFF Soil) | 20000
Gerona | BH-21 | SS-9 | 15.589244° | 120.597051° | 17.46 | Clayey Silt | MH | 13.3 | 2.5 | 41 | 0.25 | 0.3363 | 0 | 2.5 | 17 | 27.5 | 31 | 0.68 |  | 0.3g (RP: 500-yr; STIFF Soil) | 20000
Gerona | BH-22 | SS-9 | 15.58917° | 120.597011° | 17.16 | Clayey Silt | MH | 13.3 | 2.5 | 35 | 0.24 | 0.3542 | 0 | 2.5 | 18 | 25 | 26 | 0.671 |  | 0.3g (RP: 500-yr; STIFF Soil) | 15000
Gerona | BH-23 | SS-9 | 15.555633° | 120.608133° | 18.8 | Silty Sand | SM | 12 | 2 | 48 |  | 0.2168 | 0 | 2 | 19 | 32-35 | 36 | 0.21 |  | 0.3g (RP: 500-yr; STIFF Soil) | 20000
Gerona | BH-24 | SS-9 | 15.555650° | 120.608052° | 18.8 | Silty Sand | SM | 12 | 2 | 54 |  | 0.2343 | 0 | 2 | 19 | 32-35 | 40.5 | 0.31 |  | 0.3g (RP: 500-yr; STIFF Soil) | 20000
Gerona | BH-25 | SS-7 | 15.596727° | 120.608189° | 19.72 | Silty Sand | SM | 24.2 | 1.5 | 63 |  | 0.2022 | 0 | 1.5 | 20 | 32-35 | 47 | 0.289 |  | 0.3g (RP: 500-yr; STIFF Soil) | 20000
Gerona | BH-26 | SS-5 | 15.572991° | 120.551964° | 27.94 | Silty Sand | SM | 9.3 | 10 | 89 | 0 | 0.1786 | 0.23 | 10 | 20.7 | 40 |  | 0.28 |  | 0.4g (RP: 500-yr; ROCK Site) | 25000
Gerona | BH-27 | SS-3 | 15.573001° | 120.551884° | 27.64 | Silty Sand | SM | 9.3 | 10.5 | 89 | 0 | 0.2502 | 0.27 | 10.5 | 19.3 | 40 |  | 0.23 |  | 0.4g (RP: 500-yr; ROCK Site) | 25000
Gerona | BH-28 | SS-9 | 15.602424° | 120.593012° | 20.02 | Silty Sand | SM | 11.1 | 4.5 | 23 |  | 0.1728 | 0 | 4.5 | 21 | 30-32 | 17 | 0.22 |  | 0.3g (RP: 500-yr; STIFF Soil) | 20000
Gerona | BH-29 | SS-9 | 15.602593° | 120.593001° | 20.63 | Silty Sand | SM | 11.1 | 4.5 | 37 |  | 0.1631 | 0 | 4.5 | 0 | 32-35 | 28 | 0.282 |  | 0.3g (RP: 500-yr; STIFF Soil) | 20000
Moncada | BH-30 | SS-9 | 15.745085° | 120.576019° | 10.3 | Sandy Silt | ML | 26.5 | 2 | 80 | 0.18 | 0.2854 |  | 2 | 21 | 27.5 |  | 0.58 |  | 0.3g | 30-80
Moncada | BH-31 | SS-9 | 15.744907° | 120.576261° | 11.2 | Sandy Silt | ML | 26.5 | 2 | 60 | 0.18 | 0.2541 |  | 2 | 21 | 27.5 |  | 0.59 |  | 0.3g | 30-80
Moncada | BH-32 | SS-9 | 15.769566° | 120.575766° | 8.4 | Silty Sand | SM | 27 | 1.05 | 48 |  | 0.2437 |  | 1.05 | 21 | 35 |  | 0.2837 |  |  | 20-50
Moncada | BH-33 | SS-9 | 15.769692° | 120.575525° | 7.8 | Silty Sand | SM | 27 | 1 | 44 |  | 0.136 |  | 1 | 21 | 35 |  | 0.3484 |  |  | 20-50
Moncada | BH-34 | SS-9 | 15.808724° | 120.571566° | 9.7 | Sandy Silt | ML | 28.5 | 1 | 22 | 0.133 | 0.2327 |  | 1 | 21 | 27.5 |  | 0.536 |  |  | 15-40
Moncada | BH-35 | SS-9 | 15.808848° | 120.571571° | 9.7 | Sandy Silt | ML | 28.5 | 1 | 24 | 0.146 | 0.2552 |  | 1 | 21 | 27.5 |  | 0.573 |  |  | 15-40
Moncada | BH-36 | SS-9 | 15.737812° | 120.577325° | 242.4 | Sandy Silt | ML | 26.1 | 6 | 27 | 0.1427 | 0.2417 |  | 6 | 21 | 27.5 |  | 0.5298 |  |  | 15-40
Moncada | BH-37 | SS-9 | 15.737879° | 120.577483° | 242.4 | Sandy Silt | ML | 26.1 | 6 | 35 | 0.1887 | 0.297 |  | 6 | 21 | 27.5 |  | 0.5385 |  |  | 30-80
Moncada | BH-38 | SS-9 | 15.744291° | 120.596494° | 9.05 | Clayey Silt | MH | 27.3 | N.E. | 20 | 0.2212 | 0.3645 | 0 | N.E. | 17 | 22.5 | 15 | 0.6201 |  | 0.3g (RP: 500-yr; STIFF SOIL) | 12
Moncada | BH-39 | SS-9 | 15.744070° | 120.597089° | 8.44 | Clayey Silt | MH | 27.3 | N.E. | 21 | 0.2642 | 0.3539 | 0 | N.E. | 17 | 22.5 | 15.75 | 0.6823 |  | 0.3g (RP: 500-yr; STIFF SOIL) | 12
Paniqui | BH-40 | SS-9 | 15.645909° | 120.529080° | 6.61 | Silty Sand | SM | 15.1 | 6 | 53 | 0 | 0.1994 | 0.2 | 6 | 18.7 | 37 | 30 | 0.3 |  | 0.4g (RP: 500-yr; STIFF Soil) | 20000
Paniqui | BH-41 | SS-9 | 15.664740° | 120.555608° | 9.96 | Silty Sand | SM | 18.2 | 2 | 15 |  | 0.2472 | 0 | 2 | 18 | 30-32 | 11 | 0.232 |  | 0.3g (RP: 500-yr; STIFF Soil) | 15000
Paniqui | BH-42 | SS-9 | 15.664765° | 120.55554° | 9.96 | Silty Sand | SM | 18.2 | 2 | 22 |  | 0.2285 | 0 | 2 | 19 | 30-32 | 17 | 0.262 |  | 0.3g (RP: 500-yr; STIFF Soil) | 15000
Paniqui | BH-43 | SS-9 | 15.642894° | 120.528764° | 9.66 | Silty Sand | SM | 15.2 | 3 | 50 |  | 0.1601 | 0.19 | 3 | 20.5 | 37 | 37.5 | 0.3175 |  | 0.3g to 0.4g (RP: 500-yr; STIFF Soil) | 20000
Paniqui | BH-44 | SS-9 | 15.636114° | 120.543763° | 13.5 | Silty Sand | SM | 16 | 3 | 52 |  | 0.1543 |  | 3 | 21 | 37.5 |  | 0.251 |  | 0.3g (RP: 500-yr; STIFF Soil) | 50000 to 80000
Paniqui | BH-45 | SS-9 | 15.636527° | 120.543634° | 13.3 | Silty Sand | SM | 16 | 3 | 42 |  | 0.1549 |  | 3 | 21 | 35 |  | 0.28 |  | 0.3g (RP: 500-yr; STIFF Soil) | 20000 to 50000
Paniqui | BH-46 | SS-9 | 15.691076° | 120.553470° | 11.18 | Silty Clay | CH | 20.1 | 3 | 11 | 0.31 | 0.3242 | 0 | 3 | 17 | 19.5 | 8.25 | 0.8275 |  | 0.3g (RP: 500-yr; STIFF Soil) | 13000
Paniqui | BH-47 | SS-9 | 15.693865° | 120.551974° | 8.75 | Silty Clay | CH | 20.2 | 1 | 9 | 0.324 | 0.4291 |  | 1 | 18 | 19.5 | 7 | 0.833 |  | 0.3g (RP: 500-yr; STIFF Soil) | 13000
Paniqui | BH-48 | SS-9 | 15.677637° | 120.58916° | 6.6 | Poorly Graded Sand | SP | 22.2 | 3 | 26 |  | 0.1397 |  | 3 | 21 | 35 |  | 0.028 |  | 0.3g (RP: 500-yr; STIFF Soil) | 20000 to 50000
Paniqui | BH-49 | SS-9 | 15.677583° | 120.589097° | 6.6 | Clayey Silt | MH | 22.2 | 3 | 14 | 0.26 | 0.3593 |  | 3 | 20 | 27.5 |  | 0.635 |  | 0.3g (RP: 500-yr; STIFF Soil) | 10000 to 30000
Paniqui | BH-50 | SS-9 | 15.669577° | 120.580887° |  | Silty Sand | SM | 18 | 1 | 65 | 1 |  |  | 1 | 21.612 |  | 38.396 | 0.5237 |  | 0.5g (RP: 500-yr; STIFF Soil)
Pura | BH-51 | SS-9 | 15.625795° | 120.650289° | 13.62 | Clayey Silt | MH | 20.3 | 6 | 46 | 0.1927 | 0.3528 | 0 | 6 | 17 | 27.5 | 34.5 | 0.6409 |  | 0.3g (RP: 500-yr; STIFF SOIL) | 20
Pura | BH-52 | SS-9 | 15.625836° | 120.650662° | 13.01 | Clayey Silt | MH | 20.3 | 6 | 49 | 0.2054 | 0.3427 | 0 | 6 | 17 | 27.5 | 36.75 | 0.6548 |  | 0.3g (RP: 500-yr; STIFF SOIL) | 20
Pura | BH-53 | SS-9 | 15.643867° | 120.672856° | 9.05 | Sandy Silt | ML | 23.4 | 3 | 15 | 0.1731 | 0.2464 |  | 3 | 18.1 | 22.5 | 15 | 0.5614 |  | 0.4g (RP: 500-yr; STIFF SOIL) | 12
Ramos | BH-54 | SS-9 | 15.686441° | 120.635555° | -2.84 | Clayey Silt | MH | 24.2 | 3 | 19 | 0.2357 | 0.3121 | 0 | 3 | 18 | 22.5 | 14.25 | 0.545 |  | 0.3g (RP: 500-yr; STIFF SOIL) | 12
Ramos | BH-55 | SS-9 | 15.666889° | 120.642879° | 9.36 | Clayey Silt | MH | 23 | 1 | 19 | 0.2173 | 0.3472 |  | 1 | 17 | 22.5 | 14.25 | 0.6323 |  | 0.3g (RP: 500-yr; STIFF SOIL) | 12
Ramos | BH-56 | SS-9 | 15.684023° | 120.639705° | 5.09 | Clayey Silt | MH | 24.2 | 21 | 41 | 0.2124 | 0.3677 | 0 | 21 | 17 | 25 | 30.75 | 0.6105 |  | 0.3g (RP: 500-yr; STIFF SOIL) | 15
Ramos | BH-57 | SS-9 | 15.685089° | 120.637294° | 9.36 | Silty Sand | SM | 24.2 | 1 | 24 | 0 | 0.1987 | 0.1 | 1 | 19.8 | 32 | 18 | 0.3456 |  | 0.4g (RP: 500-yr; STIFF SOIL) | 15
San Manuel | BH-58 | SS-9 | 15.786314° | 120.605458° | 13.62 | Silty Sand | SM | 30.8 | 3.5 | 36 |  | 0.1807 | 0 | 3.5 | 20 | 32-35 | 27 | 0.257 |  | 0.3g (RP: 500-yr; STIFF SOIL) | 20
San Manuel | BH-59 | SS-9 | 15.786300° | 120.605656° | 12.4 | Silty Sand | SM | 30.8 | 4.5 | 36 |  | 0.1698 | 0 | 4.5 | 20 | 30-32 | 27 | 0.259 |  | 0.3g (RP: 500-yr; STIFF SOIL) | 20
San Manuel | BH-60 | SS-9 | 15.798112° | 120.611316° | 16.37 | Sandy Silt | ML | 30 | N.E. | 50 | 0.162 | 0.2658 | 0 | N.E. | 18 | 27.5 | 38 | 0.545 |  | 0.4g (RP: 500-yr; STIFF SOIL) | 20
San Manuel | BH-61 | SS-9 | 15.798144° | 120.611495° | 16.67 | Sandy Silt | ML | 30 | N.E. | 43 | 0.134 | 0.2519 | 0 | N.E. | 18 | 27.5 | 32 | 0.572 |  | 0.4g (RP: 500-yr; STIFF SOIL) | 20
San Manuel | BH-62 | SS-9 | 15.785400° | 120.613728° | 9.36 | Silty Sand | SM | 31.3 | 5 | 33 |  | 0.1877 | 0 | 5 | 20 | 30-32 | 24.75 | 0.342 |  | 0.3g (PHIVOLCS: 500-yr RP; STIFF SOIL) | 15
San Manuel | BH-63 | SS-9 | 15.785383° | 120.613613° | 9.05 | Silty Sand | SM | 31.3 | 3 | 38 |  | 0.2101 | 0 | 3 | 19 | 32-35 | 28.5 | 0.3284 |  | 0.3g (PHIVOLCS: 500-yr RP; STIFF SOIL) | 20
San Manuel | BH-64 | SS-9 | 15.785220° | 120.613398° | 10.27 | Silty Sand | SM | 31.3 | 3 | 24 |  | 0.2074 | 0 | 3 | 19 | 30-32 | 18 | 0.3308 |  | 0.3g (PHIVOLCS: 500-yr RP; STIFF SOIL) | 15
San Manuel | BH-65 | SS-9 | 15.797873° | 120.609780° | 14.84 | Silty Clay | CH | 30 | 0.4 | 13 | 0.3846 | 0.4169 |  | 0.4 | 16.6 | 30 | 9.75 | 0.8338 |  | 0.4g (RP: 500-yr; STIFF SOIL) | 10
San Manuel | BH-66 | SS-9 | 15.799033° | 120.611473° | 13.32 | Silty Sand | SM | 29.9 | 1.1 | 13 |  | 0.1819 | 0.23 | 1.1 | 20.1 | 30 | 9.75 | 0.3309 |  | 0.4g (RP: 500-yr; STIFF SOIL) | 10
San Manuel | BH-67 | SS-9 | 15.800020° | 120.611164° | 12.1 | Silty Sand | SM | 29.9 | 2.5 | 46 |  | 0.2154 | 0.19 | 2.5 | 20.2 | 37 | 34.5 | 0.3419 |  | 0.4g (RP: 500-yr; STIFF SOIL) | 20
Victoria | BH-68 | SS-9 | 15.535479° | 120.689187° | 11.18 | Silty Sand | SM | 19.4 | 6 | 62 |  | 0.2384 | 0 | 6 | 20 | 32-35 | 46.5 | 0.2902 |  | 0.3g (RP: 500-yr; STIFF SOIL) | 20
Victoria | BH-69 | SS-9 | 15.535636° | 120.689206° | 10.88 | Silty Sand | SM | 19.4 | 6 | 60 |  | 0.2345 | 0 | 6 | 20 | 32-35 | 45 | 0.1675 |  | 0.3g (RP: 500-yr; STIFF SOIL) | 20
Victoria | BH-70 | SS-9 | 15.597176° | 120.664616° | 10.88 | Silty Sand | SM | 19.6 | 3 | 48 |  | 0.1987 | 0 | 3 | 19 | 32-35 | 36 | 0.3456 |  | 0.3g (RP: 500-yr; STIFF SOIL) | 20
Victoria | BH-71 | SS-9 | 15.597202° | 120.664573° | 10.88 | Silty Sand | SM | 19.6 | 3 | 45 |  | 0.2237 | 0 | 3 | 18 | 32-35 | 33.75 | 0.2304 |  | 0.3g (RP: 500-yr; STIFF SOIL) | 20
Victoria | BH-72 | SS-9 | 15.589208° | 120.698247° | 9.96 | Sandy Silt | ML | 22.2 | 1.1 | 25 | 0.1356 | 0.231 |  | 1.1 | 16.9 | 25 | 25 | 0.5638 |  | 0.4g (RP: 500-yr; STIFF SOIL) | 15
Victoria | BH-73 | SS-9 | 15.596175° | 120.698729° | 7.22 | Sandy Silt | ML | 22.6 | 3 | 30 | 0.13 | 0.3586 |  | 3 | 16.9 | 25 | 23 | 0.543 |  | 0.4g (RP: 500-yr; STIFF SOIL) | 15
Victoria | BH-74 | SS-9 | 15.558353° | 120.689713° | 8.44 | Clayey Silt | MH | 20 | 1.5 | 32 | 0.25 | 0.3467 | 0 | 1.5 | 17 | 25 | 24 | 0.649 |  | 0.3g (RP: 500-yr; STIFF SOIL) | 15
Victoria | BH-75 | SS-9 | 15.558274° | 120.689610° | 8.44 | Clayey Silt | MH | 20 | 1.5 | 33 | 0.28 | 0.3415 | 0 | 1.5 | 17 | 25 | 25 | 0.707 |  | 0.3g (RP: 500-yr; STIFF SOIL) | 15
Victoria | BH-76 | SS-9 | 15.543797° | 120.681065° | 10.57 | Silty Sand | SM | 18.6 | 6 | 38 |  | 0.1522 | 0 | 6 | 21 | 32-35 | 28.5 | 0.3441 |  | 0.3g (RP: 500-yr; STIFF SOIL) | 20
Victoria | BH-77 | SS-9 | 15.543676° | 120.681087° | 10.88 | Silty Sand | SM | 18.6 | 6 | 43 |  | 0.2266 | 0 | 6 | 19 | 32-35 | 32.25 | 0.3419 |  | 0.3g (RP: 500-yr; STIFF SOIL) | 20
Tarlac City | BH-78 | SS-9 | 15.4297 | 120.64 |  | poorly graded sand with silt | SP-SM | 11.9 | 1.3 | 0.8 | 0 | 17 |  | 1.3 | 20.6 | 36 | 74 | 12 | very dense | 0.35g (RP: 475-yr; STIFF Soil)
Tarlac City | BH-79 | SS-9 | 15.4897 | 120.59 | 35.2 | silty sand | SM | 7.9 | 4.5 | 0.44 |  | 20.67 |  | 4.5 | 21 | 35 |  | 31.02 |  |  | 35000
Tarlac City | BH-80 | SS-9 | 15.4896 | 120.5883 | 35.5 | silty sand | SM | 7.9 | 4.5 | 59 |  | 0.1324 |  | 6 | 21 | 37.5 |  | 33.47 |  |  | 70000
Tarlac City | BH-81 | SS-7 | 15.5299 | 120.5932 | 23.05 | silty sand | SM | 9.2 | 1.5 | 21 | 0 | 23.48 | 0.26 | 1.5 | 19.3 | 32 | 21 | 23.1 |  | 0.4g (RP: 500-yr; STIFF Soil) | 15000
BH-82
BH-83
BH-84
BH-85
BH-86
BH-87
BH-88
BH-89
BH-90
BH-91
BH-92
BH-93
BH-94
BH-95
BH-96
BH-97
BH-98
BH-99
BH-100
BH-101
BH-102
Type equation here.
"Type equation here."