## Summary
GEOTECHNICAL INVESTIGATION DATA - SAMPLE DATASET
Project Information:
Location: Tarlac Province, Philippines
Investigation Type: Borehole Sampling (SPT)
Depth Range: 0m - 15m
Number of Depth Layers: 10
Data Categories:
• Liquefaction Analysis
• Bearing Capacity Calculations
• Settlement Analysis
Municipalities Covered:
• Anao
• Bamban
• Camiling
• Capas
• Concepcion
• Gerona
• La Paz
• Mayantoc
• Moncada
• Paniqui
• Pura
• Ramos
• San Clemente
• San Manuel
• Santa Ignacia
• Tarlac City
• Victoria

## 0m-1.5m
[10 empty] | Liquefaction |  |  |  |  | Bearing Capacity |  |  |  |  | Settlement
Municipality | Borehole ID | Sample No. | Latitude | Longitude | Elevation | Soil/Rock Description | USCS Symbol | Fault Distance (km) | Ground Water Table | SPT N-Value | Plasticity Index (PI) | Natural Water Content (ω) | Mean Particle Size (D50) (mm) | Groundwater Level (m) | Unit Weight (γ) | Foundation Width (B) | Foundation Depth (D) | Internal Friction Angle | Length-to-width ratio (L/B) | Corrected SPT-N Value (N1(60)) | Fines Content | Effective Overburden Pressure | Total Overburden Pressure | Relative Density | Peak Ground Acceleration | Cyclic Stress Ratio (CSR) | Elastic Modulus (Es) (MN/m²)
Mayantoc | BH-9 | SS-5 | 15.554734° | 120.742587° | 28.76 | Clayey Sand | SC | 27.6 | 2.8 | 56 | 11.79 | 0.3035 | 1.184 | 2.8 | 19.8 | 3.1 | 0.8 | 37.3 | 1.9 | 112 | 29.2 | 14.85 | 14.85 | 70.8 | 0.3g (RP: 500-yr; STIFF Soil) | 0.1939 | 36.75
Mayantoc | BH-2 | SS-4 | 15.889169° | 120.728111° | 38.16 | Well-graded Sand | SW | 18.2 | 4.6 | 9 |  | 0.2331 | 1.419 | 4.6 | 16.2 | 3.3 | 2 | 37.6 | 2.8 | 18 | 15.8 | 12.15 | 12.15 | 42.2 | 0.3g (RP: 500-yr; STIFF Soil) | 0.1939 | 5.05
Moncada | BH-5 | SS-3 | 15.575512° | 120.554422° | 15.73 | Low Plasticity Clay | CL | 23.9 | 1.1 | 45 | 19.03 | 0.1426 | 0.032 | 1.1 | 19.7 | 2.6 | 0.9 | 17.8 | 1.8 | 90 | 37.9 | 14.77 | 14.77 |  | 0.3g (RP: 500-yr; STIFF Soil) | 0.1939 | 22.6
Bamban | BH-3 | SS-4 | 15.659482° | 120.632669° | 21.13 | Poorly-graded Sand | SP | 19.4 | 4.9 | 40 |  | 0.2308 | 1.647 | 4.9 | 18.4 | 1.6 | 1.1 | 32.9 | 2.5 | 80 | 26.4 | 13.8 | 13.8 | 46.5 | 0.2g (RP: 500-yr; STIFF Soil) | 0.1293 | 35.26
Tarlac City | BH-8 | SS-5 | 15.699018° | 120.766827° | 39.38 | Silty Clay | CL | 50 | 4.3 | 41 | 13.76 | 0.1274 | 0.072 | 4.3 | 18.9 | 2.1 | 1.8 | 27.4 | 2.7 | 82 | 71.1 | 14.17 | 14.17 |  | 0.4g (RP: 500-yr; STIFF Soil) | 0.2585 | 12.41
Gerona | BH-5 | SS-1 | 15.754009° | 120.537975° | 11.82 | Silty Sand | SM | 30.8 | 4.5 | 6 | 24.37 | 0.3092 | 0.34 | 4.5 | 18.5 | 3.5 | 2 | 38.5 | 2 | 12 | 17 | 13.88 | 13.88 | 47 | 0.3g (RP: 500-yr; STIFF Soil) | 0.1939 | 3.65
Moncada | BH-1 | SS-2 | 15.698286° | 120.603706° | 41.46 | Silty Clay | CL | 5.1 | 3.3 | 30 | 26.22 | 0.2534 | 0.03 | 3.3 | 17.3 | 3.9 | 1.4 | 24.2 | 1.6 | 60 | 64.3 | 12.98 | 12.98 |  | 0.4g (RP: 500-yr; STIFF Soil) | 0.2585 | 10.16
Concepcion | BH-6 | SS-5 | 15.69137° | 120.542429° | 23.99 | Silty Clay | CL | 40.6 | 4.8 | 44 | 29.45 | 0.2176 | 0.045 | 4.8 | 17.5 | 3.6 | 1.8 | 19.9 | 2.7 | 88 | 63.5 | 13.12 | 13.12 |  | 0.2g (RP: 500-yr; STIFF Soil) | 0.1293 | 26.04
Camiling | BH-1 | SS-4 | 15.435429° | 120.571401° | 36.76 | Low Plasticity Clay | CL | 23.3 | 3.3 | 16 | 23.87 | 0.317 | 0.044 | 3.3 | 17.2 | 2.8 | 2.5 | 21.1 | 2.1 | 32 | 34.8 | 12.9 | 12.9 |  | 0.2g (RP: 500-yr; STIFF Soil) | 0.1293 | 8.33
Capas | BH-1 | SS-4 | 15.522446° | 120.541861° | 14.1 | Sandy Silt | ML | 6.2 | 1.1 | 50 | 36.23 | 0.1261 | 0.902 | 1.1 | 17.1 | 3.6 | 1.9 | 34.1 | 2.8 | 100 | 22.9 | 12.83 | 12.83 | 65.1 | 0.2g (RP: 500-yr; STIFF Soil) | 0.1293 | 45.21
Moncada | BH-1 | SS-5 | 15.566778° | 120.539246° | 49.19 | Silty Sand | SM | 45.7 | 1 | 13 | 30.94 | 0.2655 | 0.913 | 1 | 16.4 | 3.3 | 0.9 | 38.6 | 1.8 | 26 | 5.9 | 12.3 | 12.3 | 48.5 | 0.4g (RP: 500-yr; STIFF Soil) | 0.2585 | 9.13
Gerona | BH-8 | SS-3 | 15.890361° | 120.660237° | 46.28 | High Plasticity Clay | CH | 22.1 | 1.5 | 40 | 24.75 | 0.1081 | 0.032 | 1.5 | 18.3 | 1.7 | 1.2 | 15.7 | 1.7 | 80 | 52.7 | 13.73 | 13.73 |  | 0.2g (RP: 500-yr; STIFF Soil) | 0.1293 | 16.45
Concepcion | BH-7 | SS-1 | 15.650131° | 120.750006° | 42.25 | Clayey Sand | SC | 24.3 | 2.8 | 7 | 18.9 | 0.3226 | 0.929 | 2.8 | 16.4 | 3.1 | 1.4 | 31.8 | 2.1 | 14 | 22.7 | 12.3 | 12.3 | 50.9 | 0.3g (RP: 500-yr; STIFF Soil) | 0.1939 | 4.53
Paniqui | BH-10 | SS-4 | 15.598327° | 120.714504° | 13.04 | Well-graded Sand | SW | 41.2 | 3.8 | 47 |  | 0.3492 | 0.561 | 3.8 | 17.5 | 2.2 | 2.4 | 36.2 | 2.5 | 94 | 24.6 | 13.12 | 13.12 | 47.4 | 0.4g (RP: 500-yr; STIFF Soil) | 0.2585 | 43.54
Tarlac City | BH-5 | SS-4 | 15.776645° | 120.557331° | 24.28 | Silty Sand | SM | 24.8 | 4.2 | 52 | 6.67 | 0.2967 | 0.619 | 4.2 | 18.2 | 1.9 | 2 | 32.8 | 1.7 | 104 | 13.5 | 13.65 | 13.65 | 39.3 | 0.3g (RP: 500-yr; STIFF Soil) | 0.1939 | 39.81
Pura | BH-1 | SS-5 | 15.810901° | 120.741514° | 26.05 | Clayey Sand | SC | 46.2 | 2.3 | 7 | 12.38 | 0.3829 | 1.765 | 2.3 | 19.3 | 4 | 1.9 | 32.7 | 2.3 | 14 | 8.6 | 14.48 | 14.48 | 37 | 0.3g (RP: 500-yr; STIFF Soil) | 0.1939 | 6.85
Gerona | BH-8 | SS-3 | 15.777223° | 120.727963° | 27.96 | Poorly-graded Sand | SP | 11.8 | 3.5 | 59 |  | 0.2693 | 1.307 | 3.5 | 20.3 | 3.6 | 2.1 | 35.5 | 1.8 | 118 | 16.7 | 15.23 | 15.23 | 61.6 | 0.2g (RP: 500-yr; STIFF Soil) | 0.1293 | 30.83
Bamban | BH-6 | SS-4 | 15.555204° | 120.635574° | 12.28 | Silty Clay | CL | 31.1 | 1.4 | 56 | 15.05 | 0.2934 | 0.073 | 1.4 | 19 | 2.3 | 1.3 | 20 | 1.8 | 112 | 74.8 | 14.25 | 14.25 |  | 0.4g (RP: 500-yr; STIFF Soil) | 0.2585 | 37.92
Mayantoc | BH-2 | SS-1 | 15.804011° | 120.75679° | 13.92 | Poorly-graded Sand | SP | 12.5 | 4.9 | 44 |  | 0.3998 | 1.688 | 4.9 | 20.6 | 3.7 | 1.3 | 38.2 | 2.5 | 88 | 17 | 15.45 | 15.45 | 73.2 | 0.3g (RP: 500-yr; STIFF Soil) | 0.1939 | 34.19
San Clemente | BH-5 | SS-1 | 15.526136° | 120.524572° | 10.78 | Well-graded Sand | SW | 6.8 | 1.9 | 37 |  | 0.1156 | 1.909 | 1.9 | 16.3 | 3.8 | 1.6 | 39.5 | 1.9 | 74 | 28.7 | 12.23 | 12.23 | 40 | 0.2g (RP: 500-yr; STIFF Soil) | 0.1293 | 24.89
Gerona | BH-2 | SS-3 | 15.872618° | 120.796296° | 21.97 | Poorly-graded Sand | SP | 9.8 | 2.2 | 30 |  | 0.3071 | 0.968 | 2.2 | 21 | 2.9 | 1.2 | 38.2 | 2.4 | 60 | 19.3 | 15.75 | 15.75 | 58.7 | 0.3g (RP: 500-yr; STIFF Soil) | 0.1939 | 33.85
Ramos | BH-2 | SS-3 | 15.595227° | 120.641041° | 35.43 | Silty Sand | SM | 39.7 | 2.4 | 26 | 13.88 | 0.1049 | 1.598 | 2.4 | 19.7 | 2.5 | 1.2 | 35.5 | 3 | 52 | 23.9 | 14.77 | 14.77 | 36.7 | 0.4g (RP: 500-yr; STIFF Soil) | 0.2585 | 22.27
Concepcion | BH-1 | SS-4 | 15.78921° | 120.565652° | 42.16 | Silty Clay | CL | 35 | 4.4 | 47 | 23.13 | 0.1151 | 0.02 | 4.4 | 18.3 | 1.7 | 0.9 | 25.4 | 1.7 | 94 | 59.8 | 13.73 | 13.73 |  | 0.4g (RP: 500-yr; STIFF Soil) | 0.2585 | 25.9
Gerona | BH-9 | SS-2 | 15.478266° | 120.622555° | 37.57 | Silty Clay | CL | 46.6 | 3.8 | 33 | 15.19 | 0.1694 | 0.054 | 3.8 | 18.3 | 3.5 | 1.5 | 23.9 | 1.6 | 66 | 59.5 | 13.73 | 13.73 |  | 0.4g (RP: 500-yr; STIFF Soil) | 0.2585 | 14.94
Ramos | BH-9 | SS-2 | 15.457443° | 120.58357° | 19.05 | Low Plasticity Clay | CL | 46.8 | 3.5 | 30 | 34.58 | 0.3924 | 0.041 | 3.5 | 19.2 | 4 | 1.7 | 15.3 | 3 | 60 | 43.4 | 14.4 | 14.4 |  | 0.4g (RP: 500-yr; STIFF Soil) | 0.2585 | 19.33

## 1.5m-3.0m
[10 empty] | Liquefaction |  |  |  |  | Bearing Capacity |  |  |  |  | Settlement
Municipality | Borehole ID | Sample No. | Latitude | Longitude | Elevation | Soil/Rock Description | USCS Symbol | Fault Distance (km) | Ground Water Table | SPT N-Value | Plasticity Index (PI) | Natural Water Content (ω) | Mean Particle Size (D50) (mm) | Groundwater Level (m) | Unit Weight (γ) | Foundation Width (B) | Foundation Depth (D) | Internal Friction Angle | Length-to-width ratio (L/B) | Corrected SPT-N Value (N1(60)) | Fines Content | Effective Overburden Pressure | Total Overburden Pressure | Relative Density | Peak Ground Acceleration | Cyclic Stress Ratio (CSR) | Elastic Modulus (Es) (MN/m²)
Gerona | BH-6 | SS-5 | 15.858968° | 120.616225° | 40.98 | Low Plasticity Clay | CL | 17.8 | 1.3 | 46 | 25.93 | 0.3368 | 0.033 | 1.3 | 16.5 | 1.5 | 2 | 23.8 | 2.5 | 87.2 | 72.6 | 27.81 | 37.12 |  | 0.4g (RP: 500-yr; STIFF Soil) | 0.3411 | 23.68
Santa Ignacia | BH-1 | SS-2 | 15.547118° | 120.62132° | 19.73 | Silty Clay | CL | 36.6 | 2.7 | 45 | 25.35 | 0.242 | 0.041 | 2.7 | 19.7 | 2.2 | 1.9 | 19.3 | 1.7 | 67.6 | 45.3 | 44.32 | 44.32 |  | 0.3g (RP: 500-yr; STIFF Soil) | 0.1916 | 21.33
Paniqui | BH-8 | SS-3 | 15.430413° | 120.643695° | 26.06 | Silty Sand | SM | 10.7 | 4.6 | 46 | 8.78 | 0.3137 | 0.943 | 4.6 | 17.6 | 2.6 | 2.4 | 29.8 | 2.8 | 73.1 | 20.8 | 39.6 | 39.6 | 57.4 | 0.4g (RP: 500-yr; STIFF Soil) | 0.2555 | 31.48
Gerona | BH-3 | SS-5 | 15.439484° | 120.761252° | 34.79 | High Plasticity Clay | CH | 45.5 | 3.6 | 18 | 22.42 | 0.2749 | 0.012 | 3.6 | 18.3 | 2.8 | 1.1 | 23.7 | 2.9 | 28.1 | 75.1 | 41.18 | 41.18 |  | 0.3g (RP: 500-yr; STIFF Soil) | 0.1916 | 11.67
Bamban | BH-10 | SS-5 | 15.609612° | 120.675102° | 30.91 | Silty Clay | CL | 19.2 | 2.6 | 19 | 12.15 | 0.3149 | 0.019 | 2.6 | 19.4 | 2.2 | 1.9 | 18.9 | 2.4 | 28.8 | 30.5 | 43.65 | 43.65 |  | 0.2g (RP: 500-yr; STIFF Soil) | 0.1278 | 6.86
Gerona | BH-3 | SS-4 | 15.412393° | 120.720969° | 23.29 | Well-graded Sand | SW | 9.9 | 4.2 | 29 |  | 0.3407 | 1.742 | 4.2 | 17.3 | 3.4 | 1.7 | 37.4 | 2.7 | 46.5 | 26.5 | 38.93 | 38.93 | 41.1 | 0.2g (RP: 500-yr; STIFF Soil) | 0.1278 | 25.27
Camiling | BH-9 | SS-3 | 15.695904° | 120.674194° | 16.85 | High Plasticity Clay | CH | 7 | 3.3 | 42 | 30.22 | 0.2815 | 0.042 | 3.3 | 20.1 | 1.5 | 1.4 | 15.4 | 1.5 | 62.5 | 68.6 | 45.23 | 45.23 |  | 0.4g (RP: 500-yr; STIFF Soil) | 0.2555 | 28.21
Pura | BH-2 | SS-2 | 15.736398° | 120.567392° | 17.97 | Clayey Sand | SC | 30.9 | 4.1 | 4 | 6.62 | 0.3952 | 1.261 | 4.1 | 18.3 | 3.7 | 2.2 | 38.6 | 2 | 6.2 | 22.4 | 41.18 | 41.18 | 54.7 | 0.4g (RP: 500-yr; STIFF Soil) | 0.2555 | 2.16
Anao | BH-7 | SS-2 | 15.404049° | 120.75952° | 41.13 | Sandy Silt | ML | 41.1 | 4.6 | 6 | 36.87 | 0.3236 | 1.682 | 4.6 | 19.9 | 3.7 | 2.4 | 30.8 | 1.6 | 9 | 20.9 | 44.77 | 44.77 | 61 | 0.2g (RP: 500-yr; STIFF Soil) | 0.1278 | 5.04
Paniqui | BH-2 | SS-4 | 15.532233° | 120.766914° | 39.7 | High Plasticity Clay | CH | 27 | 1.8 | 12 | 14.53 | 0.2814 | 0.036 | 1.8 | 19.2 | 1.7 | 2.1 | 18.4 | 2.6 | 19.3 | 34.6 | 38.79 | 43.2 |  | 0.2g (RP: 500-yr; STIFF Soil) | 0.1423 | 4.22
Capas | BH-8 | SS-1 | 15.736414° | 120.701702° | 33.38 | Low Plasticity Clay | CL | 19.8 | 2.9 | 55 | 27.35 | 0.2114 | 0.034 | 2.9 | 19.1 | 2.7 | 1.7 | 27.3 | 1.9 | 83.9 | 41.1 | 42.98 | 42.98 |  | 0.4g (RP: 500-yr; STIFF Soil) | 0.2555 | 35.69
Bamban | BH-3 | SS-3 | 15.517998° | 120.693549° | 24.49 | Silty Clay | CL | 11.2 | 2.5 | 39 | 6.13 | 0.146 | 0.035 | 2.5 | 18.2 | 2.6 | 1.2 | 16 | 2.3 | 60.9 | 49.9 | 40.95 | 40.95 |  | 0.3g (RP: 500-yr; STIFF Soil) | 0.1916 | 23.09
Santa Ignacia | BH-2 | SS-5 | 15.818344° | 120.649949° | 31.44 | Silty Clay | CL | 23.7 | 2.7 | 43 | 23.04 | 0.1726 | 0.012 | 2.7 | 19.1 | 2 | 1.3 | 18.1 | 3 | 65.6 | 63.4 | 42.98 | 42.98 |  | 0.4g (RP: 500-yr; STIFF Soil) | 0.2555 | 24.08
San Clemente | BH-10 | SS-4 | 15.626858° | 120.681628° | 13.97 | Sandy Silt | ML | 45 | 3.2 | 47 | 9 | 0.2964 | 1.768 | 3.2 | 20.3 | 2.6 | 1.7 | 33.2 | 1.7 | 69.5 | 13.5 | 45.68 | 45.68 | 52.7 | 0.3g (RP: 500-yr; STIFF Soil) | 0.1916 | 30.89
Gerona | BH-2 | SS-3 | 15.872618° | 120.796296° | 21.97 | Poorly-graded Sand | SP | 9.8 | 2.2 | 30 |  | 0.3071 | 0.968 | 2.2 | 21 | 2.3 | 1.8 | 38.2 | 1.8 | 43.9 | 19.3 | 46.76 | 47.25 | 58.7 | 0.3g (RP: 500-yr; STIFF Soil) | 0.1937 | 19.62
Concepcion | BH-7 | SS-1 | 15.650131° | 120.750006° | 42.25 | Clayey Sand | SC | 24.3 | 2.8 | 7 | 18.9 | 0.3226 | 0.929 | 2.8 | 16.4 | 1.7 | 1.9 | 31.8 | 1.8 | 11.5 | 22.7 | 36.9 | 36.9 | 50.9 | 0.3g (RP: 500-yr; STIFF Soil) | 0.1916 | 7.94
Gerona | BH-5 | SS-1 | 15.754009° | 120.537975° | 11.82 | Silty Sand | SM | 30.8 | 4.5 | 6 | 24.37 | 0.3092 | 0.34 | 4.5 | 18.5 | 3.6 | 0.9 | 38.5 | 1.9 | 9.3 | 17 | 41.62 | 41.62 | 47 | 0.3g (RP: 500-yr; STIFF Soil) | 0.1916 | 5.81
Gerona | BH-8 | SS-3 | 15.890361° | 120.660237° | 46.28 | High Plasticity Clay | CH | 22.1 | 1.5 | 40 | 24.75 | 0.1081 | 0.032 | 1.5 | 18.3 | 2 | 1 | 15.7 | 2.9 | 68.8 | 52.7 | 33.82 | 41.18 |  | 0.2g (RP: 500-yr; STIFF Soil) | 0.1556 | 21.14

## 3.0m-4.5m
[10 empty] | Liquefaction |  |  |  |  | Bearing Capacity |  |  |  |  | Settlement
Municipality | Borehole ID | Sample No. | Latitude | Longitude | Elevation | Soil/Rock Description | USCS Symbol | Fault Distance (km) | Ground Water Table | SPT N-Value | Plasticity Index (PI) | Natural Water Content (ω) | Mean Particle Size (D50) (mm) | Groundwater Level (m) | Unit Weight (γ) | Foundation Width (B) | Foundation Depth (D) | Internal Friction Angle | Length-to-width ratio (L/B) | Corrected SPT-N Value (N1(60)) | Fines Content | Effective Overburden Pressure | Total Overburden Pressure | Relative Density | Peak Ground Acceleration | Cyclic Stress Ratio (CSR) | Elastic Modulus (Es) (MN/m²)
Santa Ignacia | BH-2 | SS-1 | 15.649188° | 120.714981° | 30.35 | High Plasticity Clay | CH | 32 | 2.8 | 20 | 19.54 | 0.2447 | 0.024 | 2.8 | 16.7 | 2.7 | 2.1 | 17.5 | 2.7 | 27.4 | 74 | 53.31 | 62.62 |  | 0.4g (RP: 500-yr; STIFF Soil) | 0.2966 | 7.52
Pura | BH-6 | SS-1 | 15.469187° | 120.569378° | 37.76 | Silty Clay | CL | 22.5 | 2.9 | 48 | 12.49 | 0.2245 | 0.026 | 2.9 | 16.3 | 1.7 | 1.5 | 25.8 | 2.1 | 66.1 | 77.3 | 52.79 | 61.12 |  | 0.4g (RP: 500-yr; STIFF Soil) | 0.2924 | 23.37
Ramos | BH-1 | SS-4 | 15.426628° | 120.650602° | 19.43 | Well-graded Sand | SW | 40.6 | 4.7 | 8 |  | 0.2125 | 0.154 | 4.7 | 20.2 | 3.3 | 1.9 | 35.8 | 3 | 9.2 | 6 | 75.75 | 75.75 | 75.9 | 0.2g (RP: 500-yr; STIFF Soil) | 0.1263 | 4.55
Mayantoc | BH-9 | SS-5 | 15.554734° | 120.742587° | 28.76 | Clayey Sand | SC | 27.6 | 2.8 | 56 | 11.79 | 0.3035 | 1.184 | 2.8 | 19.8 | 2.5 | 1.4 | 37.3 | 2.8 | 69.5 | 29.2 | 64.93 | 74.25 | 70.8 | 0.3g (RP: 500-yr; STIFF Soil) | 0.2166 | 37.75
Bamban | BH-6 | SS-5 | 15.425071° | 120.643037° | 46.78 | Silty Sand | SM | 15.6 | 1.7 | 36 | 10.51 | 0.3882 | 0.252 | 1.7 | 19 | 2 | 1.6 | 36.1 | 2.1 | 50.3 | 28.5 | 51.14 | 71.25 | 58.5 | 0.2g (RP: 500-yr; STIFF Soil) | 0.1759 | 25.02
La Paz | BH-5 | SS-2 | 15.897575° | 120.694963° | 27.52 | Well-graded Sand | SW | 31.5 | 1.3 | 36 |  | 0.2354 | 0.571 | 1.3 | 16.1 | 2.1 | 2.4 | 34.6 | 2.2 | 59.7 | 6.8 | 36.34 | 60.38 | 61.6 | 0.2g (RP: 500-yr; STIFF Soil) | 0.2098 | 39.71
Gerona | BH-9 | SS-2 | 15.478266° | 120.622555° | 37.57 | Silty Clay | CL | 46.6 | 3.8 | 33 | 15.19 | 0.1694 | 0.054 | 3.8 | 18.3 | 2.9 | 0.9 | 23.9 | 3 | 39.8 | 59.5 | 68.62 | 68.62 |  | 0.4g (RP: 500-yr; STIFF Soil) | 0.2525 | 20.94
Ramos | BH-5 | SS-2 | 15.511462° | 120.69801° | 25.94 | Clayey Sand | SC | 29.1 | 3.6 | 20 | 35.25 | 0.3901 | 0.63 | 3.6 | 18 | 3.9 | 2.4 | 39.8 | 2.8 | 24.6 | 7.9 | 66.03 | 67.5 | 78.5 | 0.2g (RP: 500-yr; STIFF Soil) | 0.1291 | 12.33
Pura | BH-3 | SS-1 | 15.655242° | 120.534208° | 30.4 | Silty Clay | CL | 16.5 | 3.6 | 60 | 32.17 | 0.2053 | 0.072 | 3.6 | 16.7 | 2.7 | 1.2 | 16.3 | 2.1 | 76.7 | 60.1 | 61.15 | 62.62 |  | 0.2g (RP: 500-yr; STIFF Soil) | 0.1293 | 19.41
Bamban | BH-3 | SS-3 | 15.517998° | 120.693549° | 24.49 | Silty Clay | CL | 11.2 | 2.5 | 39 | 6.13 | 0.146 | 0.035 | 2.5 | 18.2 | 2.4 | 2.5 | 16 | 1.9 | 52.1 | 49.9 | 55.99 | 68.25 |  | 0.3g (RP: 500-yr; STIFF Soil) | 0.2309 | 23.93
Tarlac City | BH-8 | SS-5 | 15.699018° | 120.766827° | 39.38 | Silty Clay | CL | 50 | 4.3 | 41 | 13.76 | 0.1274 | 0.072 | 4.3 | 18.9 | 2.6 | 1.5 | 27.4 | 2.9 | 48.7 | 71.1 | 70.88 | 70.88 |  | 0.4g (RP: 500-yr; STIFF Soil) | 0.2525 | 28.62
Concepcion | BH-1 | SS-4 | 15.78921° | 120.565652° | 42.16 | Silty Clay | CL | 35 | 4.4 | 47 | 23.13 | 0.1151 | 0.02 | 4.4 | 18.3 | 2.9 | 2 | 25.4 | 1.7 | 56.7 | 59.8 | 68.62 | 68.62 |  | 0.4g (RP: 500-yr; STIFF Soil) | 0.2525 | 19.68
Santa Ignacia | BH-5 | SS-2 | 15.458338° | 120.513604° | 11.49 | Well-graded Sand | SW | 47.7 | 3.2 | 34 |  | 0.1348 | 0.546 | 3.2 | 17.9 | 3.9 | 1.8 | 32.5 | 2.3 | 43.3 | 28.6 | 61.73 | 67.12 | 51 | 0.4g (RP: 500-yr; STIFF Soil) | 0.2746 | 34.8
Mayantoc | BH-2 | SS-1 | 15.804011° | 120.75679° | 13.92 | Poorly-graded Sand | SP | 12.5 | 4.9 | 44 |  | 0.3998 | 1.688 | 4.9 | 20.6 | 1.6 | 1.8 | 38.2 | 2.3 | 50.1 | 17 | 77.25 | 77.25 | 73.2 | 0.3g (RP: 500-yr; STIFF Soil) | 0.1894 | 48.26
Gerona | BH-3 | SS-4 | 15.412393° | 120.720969° | 23.29 | Well-graded Sand | SW | 9.9 | 4.2 | 29 |  | 0.3407 | 1.742 | 4.2 | 17.3 | 1.9 | 2.4 | 37.4 | 1.6 | 36 | 26.5 | 64.88 | 64.88 | 41.1 | 0.2g (RP: 500-yr; STIFF Soil) | 0.1263 | 18.27
Paniqui | BH-7 | SS-4 | 15.627413° | 120.594355° | 22.93 | Silty Sand | SM | 13.4 | 3.6 | 52 | 19.15 | 0.2544 | 1.977 | 3.6 | 18.7 | 3 | 1.9 | 33 | 1.9 | 62.8 | 20.6 | 68.65 | 70.12 | 54.9 | 0.3g (RP: 500-yr; STIFF Soil) | 0.1935 | 30.36
Bamban | BH-3 | SS-4 | 15.659482° | 120.632669° | 21.13 | Poorly-graded Sand | SP | 19.4 | 4.9 | 40 |  | 0.2308 | 1.647 | 4.9 | 18.4 | 3.7 | 1.2 | 32.9 | 2.4 | 48.2 | 26.4 | 69 | 69 | 46.5 | 0.2g (RP: 500-yr; STIFF Soil) | 0.1263 | 37.34
Moncada | BH-8 | SS-5 | 15.811058° | 120.620212° | 12.96 | Silty Clay | CL | 30.1 | 4.8 | 43 | 29.03 | 0.1455 | 0.061 | 4.8 | 16.4 | 2.5 | 1.8 | 18.2 | 2.3 | 54.8 | 60.3 | 61.5 | 61.5 |  | 0.3g (RP: 500-yr; STIFF Soil) | 0.1894 | 28.98
Gerona | BH-7 | SS-5 | 15.892654° | 120.579561° | 41.36 | Silty Sand | SM | 13.5 | 4.1 | 32 | 14.98 | 0.309 | 1.488 | 4.1 | 19.3 | 2 | 2 | 33.8 | 1.9 | 37.6 | 29.2 | 72.38 | 72.38 | 59 | 0.2g (RP: 500-yr; STIFF Soil) | 0.1263 | 24.87
San Manuel | BH-2 | SS-1 | 15.707826° | 120.781716° | 21.19 | Poorly-graded Sand | SP | 35.9 | 4.8 | 47 |  | 0.2112 | 0.942 | 4.8 | 20.3 | 3.2 | 1.3 | 29.2 | 2 | 53.9 | 27.5 | 76.12 | 76.12 | 62.2 | 0.4g (RP: 500-yr; STIFF Soil) | 0.2525 | 48.24
Mayantoc | BH-2 | SS-4 | 15.889169° | 120.728111° | 38.16 | Well-graded Sand | SW | 18.2 | 4.6 | 9 |  | 0.2331 | 1.419 | 4.6 | 16.2 | 1.7 | 1.6 | 37.6 | 3 | 11.5 | 15.8 | 60.75 | 60.75 | 42.2 | 0.3g (RP: 500-yr; STIFF Soil) | 0.1894 | 10.78
San Clemente | BH-8 | SS-2 | 15.834801° | 120.794232° | 19.55 | Low Plasticity Clay | CL | 22.4 | 4 | 27 | 13.17 | 0.3327 | 0.003 | 4 | 19.5 | 1.7 | 1.2 | 25.5 | 1.9 | 31.6 | 69.6 | 73.12 | 73.12 |  | 0.4g (RP: 500-yr; STIFF Soil) | 0.2525 | 18.18
Pura | BH-10 | SS-1 | 15.841671° | 120.546674° | 40.18 | Silty Clay | CL | 39 | 2.9 | 6 | 28.59 | 0.1816 | 0.05 | 2.9 | 18.2 | 3.7 | 2.3 | 18.6 | 2.1 | 7.8 | 47.3 | 59.91 | 68.25 |  | 0.2g (RP: 500-yr; STIFF Soil) | 0.1438 | 2.18
Mayantoc | BH-2 | SS-4 | 15.767837° | 120.649713° | 25.48 | Silty Sand | SM | 49.9 | 1.9 | 38 | 9.12 | 0.3325 | 1.438 | 1.9 | 19.1 | 3.6 | 2 | 36.3 | 2.4 | 52 | 8.1 | 53.48 | 71.62 | 72.6 | 0.2g (RP: 500-yr; STIFF Soil) | 0.1691 | 45.26

## 4.5m-6.0m
[10 empty] | Liquefaction |  |  |  |  | Bearing Capacity |  |  |  |  | Settlement
Municipality | Borehole ID | Sample No. | Latitude | Longitude | Elevation | Soil/Rock Description | USCS Symbol | Fault Distance (km) | Ground Water Table | SPT N-Value | Plasticity Index (PI) | Natural Water Content (ω) | Mean Particle Size (D50) (mm) | Groundwater Level (m) | Unit Weight (γ) | Foundation Width (B) | Foundation Depth (D) | Internal Friction Angle | Length-to-width ratio (L/B) | Corrected SPT-N Value (N1(60)) | Fines Content | Effective Overburden Pressure | Total Overburden Pressure | Relative Density | Peak Ground Acceleration | Cyclic Stress Ratio (CSR) | Elastic Modulus (Es) (MN/m²)
Victoria | BH-1 | SS-3 | 15.659051° | 120.591237° | 16.48 | Silty Clay | CL | 48 | 2.1 | 48 | 12.89 | 0.3842 | 0.04 | 2.1 | 16.4 | 3.1 | 0.8 | 17.6 | 2.7 | 64.6 | 36.3 | 55.2 | 86.1 |  | 0.3g (RP: 500-yr; STIFF Soil) | 0.2919 | 20.15
Pura | BH-1 | SS-5 | 15.810901° | 120.741514° | 26.05 | Clayey Sand | SC | 46.2 | 2.3 | 7 | 12.38 | 0.3829 | 1.765 | 2.3 | 19.3 | 3.2 | 2.4 | 32.7 | 1.7 | 8.2 | 8.6 | 72.39 | 101.33 | 37 | 0.3g (RP: 500-yr; STIFF Soil) | 0.262 | 4.07
Paniqui | BH-10 | SS-4 | 15.598327° | 120.714504° | 13.04 | Well-graded Sand | SW | 41.2 | 3.8 | 47 |  | 0.3492 | 0.561 | 3.8 | 17.5 | 1.8 | 1.7 | 36.2 | 1.9 | 53.3 | 24.6 | 77.65 | 91.88 | 47.4 | 0.4g (RP: 500-yr; STIFF Soil) | 0.2953 | 43.4
San Manuel | BH-2 | SS-1 | 15.707826° | 120.781716° | 21.19 | Poorly-graded Sand | SP | 35.9 | 4.8 | 47 |  | 0.2112 | 0.942 | 4.8 | 20.3 | 3.3 | 1.1 | 29.2 | 2.5 | 46.5 | 27.5 | 102.16 | 106.58 | 62.2 | 0.4g (RP: 500-yr; STIFF Soil) | 0.2604 | 32.19
Bamban | BH-3 | SS-3 | 15.517998° | 120.693549° | 24.49 | Silty Clay | CL | 11.2 | 2.5 | 39 | 6.13 | 0.146 | 0.035 | 2.5 | 18.2 | 2.7 | 2.3 | 16 | 2.8 | 47.1 | 49.9 | 68.57 | 95.55 |  | 0.3g (RP: 500-yr; STIFF Soil) | 0.2608 | 13.14
Concepcion | BH-5 | SS-4 | 15.72059° | 120.762235° | 32.18 | Silty Sand | SM | 28.1 | 1.3 | 9 | 29.9 | 0.2548 | 0.337 | 1.3 | 16.8 | 2.6 | 1.3 | 33.4 | 1.5 | 12.8 | 7.3 | 49.45 | 88.2 | 75.5 | 0.3g (RP: 500-yr; STIFF Soil) | 0.3338 | 9.36
Tarlac City | BH-1 | SS-3 | 15.651146° | 120.677054° | 44.79 | High Plasticity Clay | CH | 48.6 | 1.1 | 58 | 34.58 | 0.1299 | 0.046 | 1.1 | 16.7 | 3.1 | 1.2 | 26.3 | 2.6 | 84.6 | 53.5 | 46.96 | 87.67 |  | 0.2g (RP: 500-yr; STIFF Soil) | 0.233 | 30.2
Mayantoc | BH-2 | SS-4 | 15.767837° | 120.649713° | 25.48 | Silty Sand | SM | 49.9 | 1.9 | 38 | 9.12 | 0.3325 | 1.438 | 1.9 | 19.1 | 2.6 | 0.8 | 36.3 | 1.6 | 46.3 | 8.1 | 67.41 | 100.28 | 72.6 | 0.2g (RP: 500-yr; STIFF Soil) | 0.1856 | 42.49
Camiling | BH-1 | SS-4 | 15.435429° | 120.571401° | 36.76 | Low Plasticity Clay | CL | 23.3 | 3.3 | 16 | 23.87 | 0.317 | 0.044 | 3.3 | 17.2 | 3.8 | 1.7 | 21.1 | 2.8 | 19 | 34.8 | 71.17 | 90.3 |  | 0.2g (RP: 500-yr; STIFF Soil) | 0.1583 | 8.53
Ramos | BH-2 | SS-3 | 15.595227° | 120.641041° | 35.43 | Silty Sand | SM | 39.7 | 2.4 | 26 | 13.88 | 0.1049 | 1.598 | 2.4 | 19.7 | 1.9 | 1 | 35.5 | 2 | 29.9 | 23.9 | 75.47 | 103.42 | 36.7 | 0.4g (RP: 500-yr; STIFF Soil) | 0.342 | 29.36
La Paz | BH-5 | SS-2 | 15.897575° | 120.694963° | 27.52 | Well-graded Sand | SW | 31.5 | 1.3 | 36 |  | 0.2354 | 0.571 | 1.3 | 16.1 | 3.5 | 2.3 | 34.6 | 2.8 | 53.2 | 6.8 | 45.78 | 84.53 | 61.6 | 0.2g (RP: 500-yr; STIFF Soil) | 0.2304 | 23.29
Gerona | BH-3 | SS-5 | 15.439484° | 120.761252° | 34.79 | High Plasticity Clay | CH | 45.5 | 3.6 | 18 | 22.42 | 0.2749 | 0.012 | 3.6 | 18.3 | 2.1 | 1 | 23.7 | 2.7 | 20.1 | 75.1 | 79.89 | 96.08 |  | 0.3g (RP: 500-yr; STIFF Soil) | 0.2251 | 11.77
Anao | BH-7 | SS-2 | 15.404049° | 120.75952° | 41.13 | Sandy Silt | ML | 41.1 | 4.6 | 6 | 36.87 | 0.3236 | 1.682 | 4.6 | 19.9 | 2.5 | 1.9 | 30.8 | 1.7 | 6.1 | 20.9 | 98.1 | 104.47 | 61 | 0.2g (RP: 500-yr; STIFF Soil) | 0.1329 | 6.91
Paniqui | BH-10 | SS-2 | 15.663467° | 120.592526° | 18.82 | Poorly-graded Sand | SP | 18 | 4.8 | 41 |  | 0.1164 | 0.488 | 4.8 | 19.8 | 3.7 | 2.5 | 37.2 | 2.7 | 41.1 | 5.2 | 99.54 | 103.95 | 67.4 | 0.2g (RP: 500-yr; STIFF Soil) | 0.1303 | 45.8
San Clemente | BH-1 | SS-2 | 15.485937° | 120.784284° | 28.4 | Low Plasticity Clay | CL | 22.8 | 2 | 47 | 37.19 | 0.1264 | 0.042 | 2 | 18.9 | 1.6 | 2.1 | 21.8 | 2 | 57.3 | 67.3 | 67.34 | 99.22 |  | 0.3g (RP: 500-yr; STIFF Soil) | 0.2758 | 31.6
Gerona | BH-9 | SS-2 | 15.478266° | 120.622555° | 37.57 | Silty Clay | CL | 46.6 | 3.8 | 33 | 15.19 | 0.1694 | 0.054 | 3.8 | 18.3 | 3.5 | 2.3 | 23.9 | 2.7 | 36.5 | 59.5 | 81.85 | 96.08 |  | 0.4g (RP: 500-yr; STIFF Soil) | 0.2929 | 13.42
Tarlac City | BH-8 | SS-5 | 15.699018° | 120.766827° | 39.38 | Silty Clay | CL | 50 | 4.3 | 41 | 13.76 | 0.1274 | 0.072 | 4.3 | 18.9 | 3.5 | 1 | 27.4 | 2.8 | 43.2 | 71.1 | 89.91 | 99.22 |  | 0.4g (RP: 500-yr; STIFF Soil) | 0.2754 | 26.38
Bamban | BH-6 | SS-5 | 15.425071° | 120.643037° | 46.78 | Silty Sand | SM | 15.6 | 1.7 | 36 | 10.51 | 0.3882 | 0.252 | 1.7 | 19 | 2.1 | 2.2 | 36.1 | 2.2 | 44.7 | 28.5 | 64.92 | 99.75 | 58.5 | 0.2g (RP: 500-yr; STIFF Soil) | 0.1917 | 25.69
Camiling | BH-7 | SS-5 | 15.409115° | 120.59266° | 48.05 | Low Plasticity Clay | CL | 9.6 | 1.6 | 24 | 38.17 | 0.2459 | 0.012 | 1.6 | 16.4 | 3.5 | 1.2 | 26 | 1.5 | 33.8 | 71.8 | 50.29 | 86.1 |  | 0.4g (RP: 500-yr; STIFF Soil) | 0.4273 | 9.05
Ramos | BH-7 | SS-4 | 15.633512° | 120.718723° | 36.93 | Well-graded Sand | SW | 13.6 | 2.4 | 44 |  | 0.1295 | 0.865 | 2.4 | 20.3 | 2.3 | 2.3 | 31 | 3 | 49.6 | 8.5 | 78.62 | 106.58 | 39.2 | 0.3g (RP: 500-yr; STIFF Soil) | 0.2537 | 30.6
Bamban | BH-6 | SS-4 | 15.555204° | 120.635574° | 12.28 | Silty Clay | CL | 31.1 | 1.4 | 56 | 15.05 | 0.2934 | 0.073 | 1.4 | 19 | 3.1 | 1.5 | 20 | 3 | 71.1 | 74.8 | 61.98 | 99.75 |  | 0.4g (RP: 500-yr; STIFF Soil) | 0.4016 | 28.81

## 6.0m-7.5m
[10 empty] | Liquefaction |  |  |  |  | Bearing Capacity |  |  |  |  | Settlement
Municipality | Borehole ID | Sample No. | Latitude | Longitude | Elevation | Soil/Rock Description | USCS Symbol | Fault Distance (km) | Ground Water Table | SPT N-Value | Plasticity Index (PI) | Natural Water Content (ω) | Mean Particle Size (D50) (mm) | Groundwater Level (m) | Unit Weight (γ) | Foundation Width (B) | Foundation Depth (D) | Internal Friction Angle | Length-to-width ratio (L/B) | Corrected SPT-N Value (N1(60)) | Fines Content | Effective Overburden Pressure | Total Overburden Pressure | Relative Density | Peak Ground Acceleration | Cyclic Stress Ratio (CSR) | Elastic Modulus (Es) (MN/m²)
Mayantoc | BH-2 | SS-4 | 15.767837° | 120.649713° | 25.48 | Silty Sand | SM | 49.9 | 1.9 | 38 | 9.12 | 0.3325 | 1.438 | 1.9 | 19.1 | 3.8 | 1 | 36.3 | 3 | 42.1 | 8.1 | 81.35 | 128.93 | 72.6 | 0.2g (RP: 500-yr; STIFF Soil) | 0.1954 | 23.75
Moncada | BH-8 | SS-5 | 15.811058° | 120.620212° | 12.96 | Silty Clay | CL | 30.1 | 4.8 | 43 | 29.03 | 0.1455 | 0.061 | 4.8 | 16.4 | 3.9 | 1.3 | 18.2 | 1.7 | 44.9 | 60.3 | 91.57 | 110.7 |  | 0.3g (RP: 500-yr; STIFF Soil) | 0.2236 | 20.37
Santa Ignacia | BH-9 | SS-3 | 15.885539° | 120.758234° | 10.46 | Sandy Silt | ML | 12.1 | 4.1 | 49 | 9.01 | 0.3654 | 1.527 | 4.1 | 17.7 | 3.3 | 1.3 | 31.5 | 2.4 | 50.7 | 28.8 | 93.48 | 119.47 | 73.8 | 0.2g (RP: 500-yr; STIFF Soil) | 0.1576 | 42.04
Concepcion | BH-1 | SS-4 | 15.78921° | 120.565652° | 42.16 | Silty Clay | CL | 35 | 4.4 | 47 | 23.13 | 0.1151 | 0.02 | 4.4 | 18.3 | 2.5 | 1.8 | 25.4 | 1.9 | 46.9 | 59.8 | 100.47 | 123.53 |  | 0.4g (RP: 500-yr; STIFF Soil) | 0.3032 | 27.43
Bamban | BH-6 | SS-4 | 15.555204° | 120.635574° | 12.28 | Silty Clay | CL | 31.1 | 1.4 | 56 | 15.05 | 0.2934 | 0.073 | 1.4 | 19 | 1.5 | 2.4 | 20 | 2.3 | 64.3 | 74.8 | 75.77 | 128.25 |  | 0.4g (RP: 500-yr; STIFF Soil) | 0.4174 | 32.92
Pura | BH-2 | SS-1 | 15.576799° | 120.699602° | 40.01 | Well-graded Sand | SW | 27.8 | 2.2 | 58 |  | 0.3748 | 0.198 | 2.2 | 17.6 | 3.4 | 1.9 | 29.2 | 2 | 67.3 | 21.4 | 74.16 | 118.8 | 41.2 | 0.2g (RP: 500-yr; STIFF Soil) | 0.1975 | 31.84
Camiling | BH-9 | SS-3 | 15.695904° | 120.674194° | 16.85 | High Plasticity Clay | CH | 7 | 3.3 | 42 | 30.22 | 0.2815 | 0.042 | 3.3 | 20.1 | 3.2 | 1.4 | 15.4 | 2 | 41.6 | 68.6 | 101.83 | 135.68 |  | 0.4g (RP: 500-yr; STIFF Soil) | 0.3285 | 26.85
San Clemente | BH-1 | SS-2 | 15.485937° | 120.784284° | 28.4 | Low Plasticity Clay | CL | 22.8 | 2 | 47 | 37.19 | 0.1264 | 0.042 | 2 | 18.9 | 3.3 | 1.3 | 21.8 | 2 | 52.2 | 67.3 | 80.98 | 127.57 |  | 0.3g (RP: 500-yr; STIFF Soil) | 0.2913 | 21.78
Gerona | BH-10 | SS-5 | 15.603038° | 120.750118° | 22.15 | Sandy Silt | ML | 26.3 | 2.9 | 16 | 20.05 | 0.274 | 1.344 | 2.9 | 18.2 | 2.5 | 1.3 | 30.6 | 1.7 | 17.3 | 9.2 | 85.08 | 122.85 | 34.2 | 0.4g (RP: 500-yr; STIFF Soil) | 0.356 | 12.71
Moncada | BH-8 | SS-3 | 15.77328° | 120.601615° | 14.61 | Sandy Silt | ML | 41.2 | 3.9 | 7 | 9.93 | 0.39 | 1.734 | 3.9 | 20.9 | 3.9 | 2 | 39.6 | 2.9 | 6.6 | 7.3 | 113.12 | 141.07 | 49.7 | 0.3g (RP: 500-yr; STIFF Soil) | 0.2306 | 6.52
Camiling | BH-1 | SS-4 | 15.435429° | 120.571401° | 36.76 | Low Plasticity Clay | CL | 23.3 | 3.3 | 16 | 23.87 | 0.317 | 0.044 | 3.3 | 17.2 | 2.3 | 1.7 | 21.1 | 1.5 | 17.6 | 34.8 | 82.26 | 116.1 |  | 0.2g (RP: 500-yr; STIFF Soil) | 0.174 | 6.64
Pura | BH-3 | SS-4 | 15.89041° | 120.643559° | 17.29 | Poorly-graded Sand | SP | 14 | 2.8 | 11 |  | 0.1189 | 1.575 | 2.8 | 17.5 | 2.6 | 1.8 | 28.5 | 2.5 | 12.3 | 12.9 | 79.38 | 118.12 | 45.5 | 0.2g (RP: 500-yr; STIFF Soil) | 0.1835 | 9.08
Victoria | BH-7 | SS-4 | 15.81167° | 120.522125° | 48.9 | Well-graded Sand | SW | 29.8 | 3.1 | 44 |  | 0.1222 | 0.985 | 3.1 | 16.6 | 2.6 | 1.2 | 37.9 | 2.2 | 50.4 | 9.5 | 76.24 | 112.05 | 78.3 | 0.4g (RP: 500-yr; STIFF Soil) | 0.3624 | 49.76
Bamban | BH-6 | SS-5 | 15.425071° | 120.643037° | 46.78 | Silty Sand | SM | 15.6 | 1.7 | 36 | 10.51 | 0.3882 | 0.252 | 1.7 | 19 | 3.5 | 1.1 | 36.1 | 1.6 | 40.6 | 28.5 | 78.71 | 128.25 | 58.5 | 0.2g (RP: 500-yr; STIFF Soil) | 0.2009 | 30.99
Ramos | BH-2 | SS-5 | 15.406326° | 120.626018° | 29.61 | Low Plasticity Clay | CL | 48.4 | 3.8 | 30 | 38.63 | 0.2907 | 0.042 | 3.8 | 18.2 | 3.1 | 1.4 | 24.5 | 2.7 | 31 | 60.8 | 93.91 | 122.85 |  | 0.3g (RP: 500-yr; STIFF Soil) | 0.2419 | 18.01
Gerona | BH-9 | SS-2 | 15.478266° | 120.622555° | 37.57 | Silty Clay | CL | 46.6 | 3.8 | 33 | 15.19 | 0.1694 | 0.054 | 3.8 | 18.3 | 3.2 | 1.2 | 23.9 | 1.8 | 33.9 | 59.5 | 94.59 | 123.53 |  | 0.4g (RP: 500-yr; STIFF Soil) | 0.322 | 10.22
Capas | BH-7 | SS-4 | 15.67602° | 120.748821° | 34.74 | Silty Clay | CL | 43.5 | 3.6 | 58 | 17.66 | 0.1577 | 0.007 | 3.6 | 19.9 | 2.1 | 1.6 | 27.8 | 2.8 | 57 | 49 | 103.42 | 134.32 |  | 0.2g (RP: 500-yr; STIFF Soil) | 0.1601 | 19.09
Paniqui | BH-2 | SS-4 | 15.532233° | 120.766914° | 39.7 | High Plasticity Clay | CH | 27 | 1.8 | 12 | 14.53 | 0.2814 | 0.036 | 1.8 | 19.2 | 2.5 | 1.9 | 18.4 | 1.8 | 13.3 | 34.6 | 81.04 | 129.6 |  | 0.2g (RP: 500-yr; STIFF Soil) | 0.1972 | 6.94
Moncada | BH-7 | SS-5 | 15.867124° | 120.652321° | 42.82 | Low Plasticity Clay | CL | 26.8 | 3.6 | 21 | 30.41 | 0.3512 | 0.029 | 3.6 | 20.3 | 2.7 | 1.2 | 20.8 | 2.5 | 20.4 | 57.6 | 106.12 | 137.03 |  | 0.3g (RP: 500-yr; STIFF Soil) | 0.2388 | 6.35
Concepcion | BH-7 | SS-2 | 15.420914° | 120.609395° | 47.32 | High Plasticity Clay | CH | 44.4 | 3.7 | 58 | 6.4 | 0.2073 | 0.034 | 3.7 | 17.8 | 3.4 | 2.1 | 22.3 | 1.7 | 61.1 | 67.5 | 90.23 | 120.15 |  | 0.4g (RP: 500-yr; STIFF Soil) | 0.3283 | 27.26
Concepcion | BH-5 | SS-4 | 15.72059° | 120.762235° | 32.18 | Silty Sand | SM | 28.1 | 1.3 | 9 | 29.9 | 0.2548 | 0.337 | 1.3 | 16.8 | 1.9 | 2.4 | 33.4 | 2.3 | 11.6 | 7.3 | 59.94 | 113.4 | 75.5 | 0.3g (RP: 500-yr; STIFF Soil) | 0.3499 | 4.82
Mayantoc | BH-8 | SS-4 | 15.804715° | 120.50195° | 42.23 | Sandy Silt | ML | 21.2 | 4.1 | 47 | 19.79 | 0.1834 | 0.509 | 4.1 | 16.5 | 2.1 | 2.2 | 32.6 | 2.2 | 50.9 | 20.1 | 85.38 | 111.38 | 70.4 | 0.3g (RP: 500-yr; STIFF Soil) | 0.2412 | 49.87
Tarlac City | BH-5 | SS-4 | 15.776645° | 120.557331° | 24.28 | Silty Sand | SM | 24.8 | 4.2 | 52 | 6.67 | 0.2967 | 0.619 | 4.2 | 18.2 | 3.2 | 2.5 | 32.8 | 2.4 | 52.6 | 13.5 | 97.83 | 122.85 | 39.3 | 0.3g (RP: 500-yr; STIFF Soil) | 0.2322 | 60.58
San Clemente | BH-5 | SS-1 | 15.526136° | 120.524572° | 10.78 | Well-graded Sand | SW | 6.8 | 1.9 | 37 |  | 0.1156 | 1.909 | 1.9 | 16.3 | 3.7 | 1.8 | 39.5 | 2.6 | 46.8 | 28.7 | 62.45 | 110.03 | 40 | 0.2g (RP: 500-yr; STIFF Soil) | 0.2172 | 31.57

## 7.5m-9.0m
[10 empty] | Liquefaction |  |  |  |  | Bearing Capacity |  |  |  |  | Settlement
Municipality | Borehole ID | Sample No. | Latitude | Longitude | Elevation | Soil/Rock Description | USCS Symbol | Fault Distance (km) | Ground Water Table | SPT N-Value | Plasticity Index (PI) | Natural Water Content (ω) | Mean Particle Size (D50) (mm) | Groundwater Level (m) | Unit Weight (γ) | Foundation Width (B) | Foundation Depth (D) | Internal Friction Angle | Length-to-width ratio (L/B) | Corrected SPT-N Value (N1(60)) | Fines Content | Effective Overburden Pressure | Total Overburden Pressure | Relative Density | Peak Ground Acceleration | Cyclic Stress Ratio (CSR) | Elastic Modulus (Es) (MN/m²)
Moncada | BH-8 | SS-3 | 15.77328° | 120.601615° | 14.61 | Sandy Silt | ML | 41.2 | 3.9 | 7 | 9.93 | 0.39 | 1.734 | 3.9 | 20.9 | 3.6 | 1.7 | 39.6 | 2.8 | 6.1 | 7.3 | 129.75 | 172.42 | 49.7 | 0.3g (RP: 500-yr; STIFF Soil) | 0.2428 | 7.14
Tarlac City | BH-8 | SS-5 | 15.699018° | 120.766827° | 39.38 | Silty Clay | CL | 50 | 4.3 | 41 | 13.76 | 0.1274 | 0.072 | 4.3 | 18.9 | 2.7 | 1.2 | 27.4 | 1.9 | 37.9 | 71.1 | 117.18 | 155.92 |  | 0.4g (RP: 500-yr; STIFF Soil) | 0.3241 | 22.76
Capas | BH-1 | SS-4 | 15.522446° | 120.541861° | 14.1 | Sandy Silt | ML | 6.2 | 1.1 | 50 | 36.23 | 0.1261 | 0.902 | 1.1 | 17.1 | 3.4 | 1.7 | 34.1 | 2.4 | 59.4 | 22.9 | 70.93 | 141.08 | 65.1 | 0.2g (RP: 500-yr; STIFF Soil) | 0.2423 | 34.61
Ramos | BH-3 | SS-2 | 15.577635° | 120.701053° | 38.07 | Low Plasticity Clay | CL | 49.5 | 3.9 | 46 | 27.68 | 0.2827 | 0.009 | 3.9 | 16.8 | 1.7 | 1.3 | 19.9 | 1.9 | 47 | 64.4 | 95.93 | 138.6 |  | 0.4g (RP: 500-yr; STIFF Soil) | 0.3519 | 19.68
San Clemente | BH-5 | SS-1 | 15.526136° | 120.524572° | 10.78 | Well-graded Sand | SW | 6.8 | 1.9 | 37 |  | 0.1156 | 1.909 | 1.9 | 16.3 | 2.9 | 1 | 39.5 | 1.8 | 43.6 | 28.7 | 72.18 | 134.47 | 40 | 0.2g (RP: 500-yr; STIFF Soil) | 0.2269 | 36.47
San Clemente | BH-5 | SS-5 | 15.884103° | 120.784703° | 42.97 | Clayey Sand | SC | 10.7 | 1.1 | 8 | 28.2 | 0.2925 | 1.235 | 1.1 | 19.9 | 3.3 | 0.9 | 30.9 | 2.1 | 8.2 | 10.1 | 94.03 | 164.17 | 71.5 | 0.4g (RP: 500-yr; STIFF Soil) | 0.4253 | 7.04
Santa Ignacia | BH-1 | SS-2 | 15.547118° | 120.62132° | 19.73 | Silty Clay | CL | 36.6 | 2.7 | 45 | 25.35 | 0.242 | 0.041 | 2.7 | 19.7 | 2.5 | 1.2 | 19.3 | 2.1 | 43.3 | 45.3 | 108.08 | 162.53 |  | 0.3g (RP: 500-yr; STIFF Soil) | 0.2747 | 29.79
Concepcion | BH-1 | SS-4 | 15.78921° | 120.565652° | 42.16 | Silty Clay | CL | 35 | 4.4 | 47 | 23.13 | 0.1151 | 0.02 | 4.4 | 18.3 | 3 | 2 | 25.4 | 2.8 | 44.2 | 59.8 | 113.21 | 150.97 |  | 0.4g (RP: 500-yr; STIFF Soil) | 0.3248 | 28.49
Concepcion | BH-4 | SS-1 | 15.636781° | 120.534317° | 47.91 | High Plasticity Clay | CH | 41.9 | 3.4 | 32 | 29.48 | 0.3301 | 0.009 | 3.4 | 19.7 | 2.5 | 0.8 | 16.5 | 2 | 29.8 | 35.4 | 114.95 | 162.53 |  | 0.3g (RP: 500-yr; STIFF Soil) | 0.2583 | 19.24
Capas | BH-4 | SS-3 | 15.459777° | 120.660759° | 40.49 | Low Plasticity Clay | CL | 49.1 | 3.4 | 14 | 11.7 | 0.3216 | 0.015 | 3.4 | 19.8 | 3.6 | 2.4 | 22.8 | 2.1 | 13 | 44.8 | 115.77 | 163.35 |  | 0.2g (RP: 500-yr; STIFF Soil) | 0.1719 | 8.39
Tarlac City | BH-5 | SS-4 | 15.776645° | 120.557331° | 24.28 | Silty Sand | SM | 24.8 | 4.2 | 52 | 6.67 | 0.2967 | 0.619 | 4.2 | 18.2 | 2.9 | 1.8 | 32.8 | 1.8 | 49.5 | 13.5 | 110.42 | 150.15 | 39.3 | 0.3g (RP: 500-yr; STIFF Soil) | 0.2484 | 33.99
Santa Ignacia | BH-5 | SS-2 | 15.458338° | 120.513604° | 11.49 | Well-graded Sand | SW | 47.7 | 3.2 | 34 |  | 0.1348 | 0.546 | 3.2 | 17.9 | 2.6 | 0.8 | 32.5 | 2 | 34.3 | 28.6 | 98.13 | 147.67 | 51 | 0.4g (RP: 500-yr; STIFF Soil) | 0.3666 | 33.16
Victoria | BH-4 | SS-4 | 15.892566° | 120.73762° | 19.47 | Silty Clay | CL | 8.9 | 4.2 | 34 | 5.92 | 0.2662 | 0.029 | 4.2 | 18.8 | 2.5 | 1.1 | 23 | 2.2 | 31.7 | 49.9 | 115.37 | 155.1 |  | 0.3g (RP: 500-yr; STIFF Soil) | 0.2456 | 11.94
Santa Ignacia | BH-1 | SS-4 | 15.707426° | 120.630482° | 35.58 | Low Plasticity Clay | CL | 47.9 | 2.5 | 53 | 38.18 | 0.1225 | 0.032 | 2.5 | 20 | 3.1 | 0.8 | 23.8 | 2.1 | 50.9 | 72.4 | 108.59 | 165 |  | 0.2g (RP: 500-yr; STIFF Soil) | 0.1851 | 27.87
Ramos | BH-2 | SS-3 | 15.595227° | 120.641041° | 35.43 | Silty Sand | SM | 39.7 | 2.4 | 26 | 13.88 | 0.1049 | 1.598 | 2.4 | 19.7 | 1.6 | 1.9 | 35.5 | 1.7 | 25.4 | 23.9 | 105.14 | 162.53 | 36.7 | 0.4g (RP: 500-yr; STIFF Soil) | 0.3766 | 21.4
Ramos | BH-9 | SS-3 | 15.800574° | 120.718124° | 13.16 | Sandy Silt | ML | 25.1 | 1.4 | 41 | 39.83 | 0.1541 | 0.658 | 1.4 | 17.6 | 1.6 | 1.4 | 31.5 | 1.8 | 46.4 | 15.7 | 78 | 145.2 | 64.5 | 0.4g (RP: 500-yr; STIFF Soil) | 0.4535 | 29.88
Ramos | BH-1 | SS-4 | 15.426628° | 120.650602° | 19.43 | Well-graded Sand | SW | 40.6 | 4.7 | 8 |  | 0.2125 | 0.154 | 4.7 | 20.2 | 3.4 | 1.4 | 35.8 | 2.6 | 7 | 6 | 131.82 | 166.65 | 75.9 | 0.2g (RP: 500-yr; STIFF Soil) | 0.154 | 8.66
Mayantoc | BH-9 | SS-2 | 15.625257° | 120.632816° | 44.41 | Well-graded Sand | SW | 14.4 | 3.4 | 30 |  | 0.1916 | 1.28 | 3.4 | 19.7 | 2.1 | 0.9 | 39.4 | 1.5 | 28 | 11.6 | 114.95 | 162.53 | 34.1 | 0.2g (RP: 500-yr; STIFF Soil) | 0.1722 | 26.33
Gerona | BH-2 | SS-3 | 15.872618° | 120.796296° | 21.97 | Poorly-graded Sand | SP | 9.8 | 2.2 | 30 |  | 0.3071 | 0.968 | 2.2 | 21 | 4 | 1.4 | 38.2 | 2.5 | 28.1 | 19.3 | 113.9 | 173.25 | 58.7 | 0.3g (RP: 500-yr; STIFF Soil) | 0.2779 | 31.41
Moncada | BH-10 | SS-5 | 15.848911° | 120.61982° | 18.77 | Well-graded Sand | SW | 40.6 | 1.2 | 11 |  | 0.2529 | 0.273 | 1.2 | 16.5 | 3.1 | 2.1 | 35.5 | 2.9 | 13.4 | 19.9 | 66.96 | 136.12 | 49.2 | 0.3g (RP: 500-yr; STIFF Soil) | 0.3714 | 7.04
Mayantoc | BH-10 | SS-5 | 15.407891° | 120.57961° | 15.07 | Low Plasticity Clay | CL | 27.7 | 4.1 | 29 | 23.41 | 0.3237 | 0.024 | 4.1 | 18.6 | 1.6 | 1.1 | 16.4 | 1.7 | 27.3 | 32.2 | 112.74 | 153.45 |  | 0.4g (RP: 500-yr; STIFF Soil) | 0.3316 | 16.47
Gerona | BH-5 | SS-1 | 15.754009° | 120.537975° | 11.82 | Silty Sand | SM | 30.8 | 4.5 | 6 | 24.37 | 0.3092 | 0.34 | 4.5 | 18.5 | 2.9 | 1.2 | 38.5 | 2.5 | 5.6 | 17 | 115.84 | 152.62 | 47 | 0.3g (RP: 500-yr; STIFF Soil) | 0.2407 | 6.22
Gerona | BH-6 | SS-5 | 15.858968° | 120.616225° | 40.98 | Low Plasticity Clay | CL | 17.8 | 1.3 | 46 | 25.93 | 0.3368 | 0.033 | 1.3 | 16.5 | 1.9 | 1.8 | 23.8 | 2.6 | 55.8 | 72.6 | 67.95 | 136.12 |  | 0.4g (RP: 500-yr; STIFF Soil) | 0.488 | 15.91
Moncada | BH-7 | SS-5 | 15.867124° | 120.652321° | 42.82 | Low Plasticity Clay | CL | 26.8 | 3.6 | 21 | 30.41 | 0.3512 | 0.029 | 3.6 | 20.3 | 3.5 | 2.4 | 20.8 | 1.7 | 19 | 57.6 | 121.86 | 167.47 |  | 0.3g (RP: 500-yr; STIFF Soil) | 0.2511 | 6.52
Pura | BH-10 | SS-3 | 15.724918° | 120.75553° | 44.09 | Well-graded Sand | SW | 29.3 | 3.5 | 57 |  | 0.2601 | 1.913 | 3.5 | 20.4 | 2.3 | 2 | 33.9 | 2.9 | 51.7 | 6.7 | 121.7 | 168.3 | 61.6 | 0.4g (RP: 500-yr; STIFF Soil) | 0.3369 | 44.33

## 9.0m-10.5m
[10 empty] | Liquefaction |  |  |  |  | Bearing Capacity |  |  |  |  | Settlement
Municipality | Borehole ID | Sample No. | Latitude | Longitude | Elevation | Soil/Rock Description | USCS Symbol | Fault Distance (km) | Ground Water Table | SPT N-Value | Plasticity Index (PI) | Natural Water Content (ω) | Mean Particle Size (D50) (mm) | Groundwater Level (m) | Unit Weight (γ) | Foundation Width (B) | Foundation Depth (D) | Internal Friction Angle | Length-to-width ratio (L/B) | Corrected SPT-N Value (N1(60)) | Fines Content | Effective Overburden Pressure | Total Overburden Pressure | Relative Density | Peak Ground Acceleration | Cyclic Stress Ratio (CSR) | Elastic Modulus (Es) (MN/m²)
La Paz | BH-6 | SS-5 | 15.650684° | 120.787317° | 28.02 | Poorly-graded Sand | SP | 16.1 | 3.9 | 54 |  | 0.3697 | 0.753 | 3.9 | 18.5 | 3.3 | 0.9 | 30.1 | 2.5 | 48.7 | 29.8 | 122.99 | 180.38 | 56.2 | 0.3g (RP: 500-yr; STIFF Soil) | 0.2613 | 50.71
Pura | BH-2 | SS-1 | 15.576799° | 120.699602° | 40.01 | Well-graded Sand | SW | 27.8 | 2.2 | 58 |  | 0.3748 | 0.198 | 2.2 | 17.6 | 1.8 | 2.1 | 29.2 | 2.8 | 58.7 | 21.4 | 97.53 | 171.6 | 41.2 | 0.2g (RP: 500-yr; STIFF Soil) | 0.209 | 53.38
Tarlac City | BH-1 | SS-3 | 15.651146° | 120.677054° | 44.79 | High Plasticity Clay | CH | 48.6 | 1.1 | 58 | 34.58 | 0.1299 | 0.046 | 1.1 | 16.7 | 1.8 | 2.5 | 26.3 | 2.7 | 65.7 | 53.5 | 77.97 | 162.82 |  | 0.2g (RP: 500-yr; STIFF Soil) | 0.248 | 25.46
Paniqui | BH-10 | SS-2 | 15.663467° | 120.592526° | 18.82 | Poorly-graded Sand | SP | 18 | 4.8 | 41 |  | 0.1164 | 0.488 | 4.8 | 19.8 | 2.6 | 1.4 | 37.2 | 2.3 | 34.1 | 5.2 | 144.49 | 193.05 | 67.4 | 0.2g (RP: 500-yr; STIFF Soil) | 0.1587 | 30.29
Mayantoc | BH-9 | SS-5 | 15.554734° | 120.742587° | 28.76 | Clayey Sand | SC | 27.6 | 2.8 | 56 | 11.79 | 0.3035 | 1.184 | 2.8 | 19.8 | 3.6 | 2.2 | 37.3 | 1.7 | 50.1 | 29.2 | 124.87 | 193.05 | 70.8 | 0.3g (RP: 500-yr; STIFF Soil) | 0.2754 | 65.66
Gerona | BH-5 | SS-1 | 15.754009° | 120.537975° | 11.82 | Silty Sand | SM | 30.8 | 4.5 | 6 | 24.37 | 0.3092 | 0.34 | 4.5 | 18.5 | 3.1 | 2.2 | 38.5 | 2.6 | 5.3 | 17 | 128.87 | 180.38 | 47 | 0.3g (RP: 500-yr; STIFF Soil) | 0.2494 | 4.83
Santa Ignacia | BH-1 | SS-4 | 15.707426° | 120.630482° | 35.58 | Low Plasticity Clay | CL | 47.9 | 2.5 | 53 | 38.18 | 0.1225 | 0.032 | 2.5 | 20 | 3.3 | 2.4 | 23.8 | 1.9 | 47.6 | 72.4 | 123.88 | 195 |  | 0.2g (RP: 500-yr; STIFF Soil) | 0.187 | 33.03
Santa Ignacia | BH-9 | SS-3 | 15.885539° | 120.758234° | 10.46 | Sandy Silt | ML | 12.1 | 4.1 | 49 | 9.01 | 0.3654 | 1.527 | 4.1 | 17.7 | 2.8 | 1.6 | 31.5 | 2.2 | 45.3 | 28.8 | 117.15 | 172.57 | 73.8 | 0.2g (RP: 500-yr; STIFF Soil) | 0.175 | 49.57
Bamban | BH-4 | SS-1 | 15.67461° | 120.778302° | 27.52 | Sandy Silt | ML | 5.6 | 4.2 | 47 | 21.96 | 0.1087 | 1.297 | 4.2 | 19.5 | 2.2 | 2.2 | 31.7 | 2.7 | 40.3 | 7.3 | 135.68 | 190.12 | 79.6 | 0.3g (RP: 500-yr; STIFF Soil) | 0.2497 | 26.35
Santa Ignacia | BH-2 | SS-1 | 15.649188° | 120.714981° | 30.35 | High Plasticity Clay | CH | 32 | 2.8 | 20 | 19.54 | 0.2447 | 0.024 | 2.8 | 16.7 | 3.7 | 1.2 | 17.5 | 2.2 | 20.6 | 74 | 94.65 | 162.82 |  | 0.4g (RP: 500-yr; STIFF Soil) | 0.4087 | 10.88
Mayantoc | BH-8 | SS-4 | 15.804715° | 120.50195° | 42.23 | Sandy Silt | ML | 21.2 | 4.1 | 47 | 19.79 | 0.1834 | 0.509 | 4.1 | 16.5 | 2.4 | 0.8 | 32.6 | 2.8 | 45.8 | 20.1 | 105.45 | 160.88 | 70.4 | 0.3g (RP: 500-yr; STIFF Soil) | 0.2718 | 29.48
Capas | BH-6 | SS-5 | 15.556262° | 120.576467° | 48.14 | Well-graded Sand | SW | 38.2 | 4.3 | 46 |  | 0.3769 | 0.228 | 4.3 | 16.5 | 2 | 2.2 | 29.2 | 2 | 44.4 | 18.9 | 107.41 | 160.88 | 59.3 | 0.2g (RP: 500-yr; STIFF Soil) | 0.1779 | 51.35
Gerona | BH-9 | SS-2 | 15.478266° | 120.622555° | 37.57 | Silty Clay | CL | 46.6 | 3.8 | 33 | 15.19 | 0.1694 | 0.054 | 3.8 | 18.3 | 3.3 | 1.3 | 23.9 | 1.5 | 30.1 | 59.5 | 120.06 | 178.43 |  | 0.4g (RP: 500-yr; STIFF Soil) | 0.353 | 22.41
Bamban | BH-3 | SS-4 | 15.659482° | 120.632669° | 21.13 | Poorly-graded Sand | SP | 19.4 | 4.9 | 40 |  | 0.2308 | 1.647 | 4.9 | 18.4 | 1.7 | 2 | 32.9 | 2.2 | 34.8 | 26.4 | 131.82 | 179.4 | 46.5 | 0.2g (RP: 500-yr; STIFF Soil) | 0.1617 | 41.23
San Clemente | BH-8 | SS-2 | 15.834801° | 120.794232° | 19.55 | Low Plasticity Clay | CL | 22.4 | 4 | 27 | 13.17 | 0.3327 | 0.003 | 4 | 19.5 | 3.2 | 1.9 | 25.5 | 2.2 | 23.3 | 69.6 | 133.72 | 190.12 |  | 0.4g (RP: 500-yr; STIFF Soil) | 0.3378 | 16.66

## 10.5m-12.0m
[10 empty] | Liquefaction |  |  |  |  | Bearing Capacity |  |  |  |  | Settlement
Municipality | Borehole ID | Sample No. | Latitude | Longitude | Elevation | Soil/Rock Description | USCS Symbol | Fault Distance (km) | Ground Water Table | SPT N-Value | Plasticity Index (PI) | Natural Water Content (ω) | Mean Particle Size (D50) (mm) | Groundwater Level (m) | Unit Weight (γ) | Foundation Width (B) | Foundation Depth (D) | Internal Friction Angle | Length-to-width ratio (L/B) | Corrected SPT-N Value (N1(60)) | Fines Content | Effective Overburden Pressure | Total Overburden Pressure | Relative Density | Peak Ground Acceleration | Cyclic Stress Ratio (CSR) | Elastic Modulus (Es) (MN/m²)
Concepcion | BH-6 | SS-5 | 15.69137° | 120.542429° | 23.99 | Silty Clay | CL | 40.6 | 4.8 | 44 | 29.45 | 0.2176 | 0.045 | 4.8 | 17.5 | 1.7 | 1.2 | 19.9 | 2.5 | 38.1 | 63.5 | 133.6 | 196.88 |  | 0.2g (RP: 500-yr; STIFF Soil) | 0.1674 | 18.59
Capas | BH-8 | SS-1 | 15.736414° | 120.701702° | 33.38 | Low Plasticity Clay | CL | 19.8 | 2.9 | 55 | 27.35 | 0.2114 | 0.034 | 2.9 | 19.1 | 3 | 1.6 | 27.3 | 2.3 | 47.7 | 41.1 | 132.96 | 214.88 |  | 0.4g (RP: 500-yr; STIFF Soil) | 0.3671 | 25.86
Santa Ignacia | BH-9 | SS-3 | 15.885539° | 120.758234° | 10.46 | Sandy Silt | ML | 12.1 | 4.1 | 49 | 9.01 | 0.3654 | 1.527 | 4.1 | 17.7 | 3.4 | 1.4 | 31.5 | 2.6 | 43.1 | 28.8 | 128.98 | 199.12 | 73.8 | 0.2g (RP: 500-yr; STIFF Soil) | 0.1753 | 33.79
Mayantoc | BH-2 | SS-1 | 15.804011° | 120.75679° | 13.92 | Poorly-graded Sand | SP | 12.5 | 4.9 | 44 |  | 0.3998 | 1.688 | 4.9 | 20.6 | 2.1 | 1 | 38.2 | 1.8 | 33.8 | 17 | 169.46 | 231.75 | 73.2 | 0.3g (RP: 500-yr; STIFF Soil) | 0.233 | 25.68
Moncada | BH-8 | SS-5 | 15.811058° | 120.620212° | 12.96 | Silty Clay | CL | 30.1 | 4.8 | 43 | 29.03 | 0.1455 | 0.061 | 4.8 | 16.4 | 2.8 | 2.1 | 18.2 | 1.8 | 39.1 | 60.3 | 121.23 | 184.5 |  | 0.3g (RP: 500-yr; STIFF Soil) | 0.2593 | 16.62
Paniqui | BH-4 | SS-2 | 15.520436° | 120.670207° | 13.15 | Silty Sand | SM | 29.7 | 4.1 | 49 | 22.01 | 0.1208 | 1.545 | 4.1 | 16.6 | 2.7 | 2 | 33.7 | 3 | 45.4 | 18.2 | 116.61 | 186.75 | 60.3 | 0.3g (RP: 500-yr; STIFF Soil) | 0.2728 | 42.5
Paniqui | BH-8 | SS-3 | 15.430413° | 120.643695° | 26.06 | Silty Sand | SM | 10.7 | 4.6 | 46 | 8.78 | 0.3137 | 0.943 | 4.6 | 17.6 | 2.2 | 1 | 29.8 | 1.8 | 39.9 | 20.8 | 132.76 | 198 | 57.4 | 0.4g (RP: 500-yr; STIFF Soil) | 0.3388 | 30.32
Tarlac City | BH-8 | SS-3 | 15.812867° | 120.677742° | 22.89 | Well-graded Sand | SW | 32.5 | 4.5 | 18 |  | 0.3492 | 0.265 | 4.5 | 17.2 | 1.9 | 0.8 | 33.6 | 2.3 | 16 | 13.4 | 127.28 | 193.5 | 54.7 | 0.3g (RP: 500-yr; STIFF Soil) | 0.259 | 12.46
Mayantoc | BH-9 | SS-2 | 15.625257° | 120.632816° | 44.41 | Well-graded Sand | SW | 14.4 | 3.4 | 30 |  | 0.1916 | 1.28 | 3.4 | 19.7 | 3.9 | 1.7 | 39.4 | 2.5 | 24.9 | 11.6 | 144.62 | 221.62 | 34.1 | 0.2g (RP: 500-yr; STIFF Soil) | 0.174 | 17.65
Bamban | BH-10 | SS-5 | 15.609612° | 120.675102° | 30.91 | Silty Clay | CL | 19.2 | 2.6 | 19 | 12.15 | 0.3149 | 0.019 | 2.6 | 19.4 | 3.7 | 1.6 | 18.9 | 2.8 | 16.5 | 30.5 | 133.39 | 218.25 |  | 0.2g (RP: 500-yr; STIFF Soil) | 0.1858 | 10.06
Ramos | BH-2 | SS-5 | 15.406326° | 120.626018° | 29.61 | Low Plasticity Clay | CL | 48.4 | 3.8 | 30 | 38.63 | 0.2907 | 0.042 | 3.8 | 18.2 | 2.7 | 1.5 | 24.5 | 1.8 | 26.1 | 60.8 | 131.67 | 204.75 |  | 0.3g (RP: 500-yr; STIFF Soil) | 0.2649 | 9.62
Tarlac City | BH-1 | SS-3 | 15.651146° | 120.677054° | 44.79 | High Plasticity Clay | CH | 48.6 | 1.1 | 58 | 34.58 | 0.1299 | 0.046 | 1.1 | 16.7 | 3.9 | 1.6 | 26.3 | 2.7 | 61.7 | 53.5 | 88.3 | 187.88 |  | 0.2g (RP: 500-yr; STIFF Soil) | 0.2417 | 26.7
Tarlac City | BH-5 | SS-4 | 15.776645° | 120.557331° | 24.28 | Silty Sand | SM | 24.8 | 4.2 | 52 | 6.67 | 0.2967 | 0.619 | 4.2 | 18.2 | 1.7 | 1.9 | 32.8 | 1.6 | 44.7 | 13.5 | 135.59 | 204.75 | 39.3 | 0.3g (RP: 500-yr; STIFF Soil) | 0.2573 | 31.43
Pura | BH-6 | SS-1 | 15.469187° | 120.569378° | 37.76 | Silty Clay | CL | 22.5 | 2.9 | 48 | 12.49 | 0.2245 | 0.026 | 2.9 | 16.3 | 2.9 | 1.3 | 25.8 | 3 | 47.7 | 77.3 | 101.46 | 183.38 |  | 0.4g (RP: 500-yr; STIFF Soil) | 0.4105 | 16.67
Santa Ignacia | BH-2 | SS-5 | 15.818344° | 120.649949° | 31.44 | Silty Clay | CL | 23.7 | 2.7 | 43 | 23.04 | 0.1726 | 0.012 | 2.7 | 19.1 | 3.4 | 1.8 | 18.1 | 2.7 | 37.6 | 63.4 | 131 | 214.88 |  | 0.4g (RP: 500-yr; STIFF Soil) | 0.3726 | 16.78
Santa Ignacia | BH-5 | SS-2 | 15.458338° | 120.513604° | 11.49 | Well-graded Sand | SW | 47.7 | 3.2 | 34 |  | 0.1348 | 0.546 | 3.2 | 17.9 | 2.8 | 1.6 | 32.5 | 2.2 | 30.7 | 28.6 | 122.4 | 201.37 | 51 | 0.4g (RP: 500-yr; STIFF Soil) | 0.3737 | 37.47
Ramos | BH-5 | SS-2 | 15.511462° | 120.69801° | 25.94 | Clayey Sand | SC | 29.1 | 3.6 | 20 | 35.25 | 0.3901 | 0.63 | 3.6 | 18 | 4 | 1.3 | 39.8 | 2.4 | 17.7 | 7.9 | 127.45 | 202.5 | 78.5 | 0.2g (RP: 500-yr; STIFF Soil) | 0.1804 | 18.53
Capas | BH-6 | SS-5 | 15.556262° | 120.576467° | 48.14 | Well-graded Sand | SW | 38.2 | 4.3 | 46 |  | 0.3769 | 0.228 | 4.3 | 16.5 | 3.4 | 2.4 | 29.2 | 1.8 | 42.4 | 18.9 | 117.45 | 185.62 | 59.3 | 0.2g (RP: 500-yr; STIFF Soil) | 0.1795 | 29.8
Pura | BH-3 | SS-4 | 15.89041° | 120.643559° | 17.29 | Poorly-graded Sand | SP | 14 | 2.8 | 11 |  | 0.1189 | 1.575 | 2.8 | 17.5 | 3.2 | 1.1 | 28.5 | 1.8 | 10.3 | 12.9 | 113.98 | 196.88 | 45.5 | 0.2g (RP: 500-yr; STIFF Soil) | 0.1962 | 6.08
Bamban | BH-3 | SS-4 | 15.659482° | 120.632669° | 21.13 | Poorly-graded Sand | SP | 19.4 | 4.9 | 40 |  | 0.2308 | 1.647 | 4.9 | 18.4 | 1.5 | 1.6 | 32.9 | 2.4 | 33.3 | 26.4 | 144.71 | 207 | 46.5 | 0.2g (RP: 500-yr; STIFF Soil) | 0.1625 | 28.16
San Clemente | BH-10 | SS-4 | 15.626858° | 120.681628° | 13.97 | Sandy Silt | ML | 45 | 3.2 | 47 | 9 | 0.2964 | 1.768 | 3.2 | 20.3 | 2.1 | 2 | 33.2 | 2.6 | 38.5 | 13.5 | 149.4 | 228.38 | 52.7 | 0.3g (RP: 500-yr; STIFF Soil) | 0.2604 | 38.44
La Paz | BH-5 | SS-2 | 15.897575° | 120.694963° | 27.52 | Well-graded Sand | SW | 31.5 | 1.3 | 36 |  | 0.2354 | 0.571 | 1.3 | 16.1 | 3.2 | 2.4 | 34.6 | 2.7 | 39.4 | 6.8 | 83.52 | 181.13 | 61.6 | 0.2g (RP: 500-yr; STIFF Soil) | 0.2463 | 33.75

## 12.0m-13.5m
[10 empty] | Liquefaction |  |  |  |  | Bearing Capacity |  |  |  |  | Settlement
Municipality | Borehole ID | Sample No. | Latitude | Longitude | Elevation | Soil/Rock Description | USCS Symbol | Fault Distance (km) | Ground Water Table | SPT N-Value | Plasticity Index (PI) | Natural Water Content (ω) | Mean Particle Size (D50) (mm) | Groundwater Level (m) | Unit Weight (γ) | Foundation Width (B) | Foundation Depth (D) | Internal Friction Angle | Length-to-width ratio (L/B) | Corrected SPT-N Value (N1(60)) | Fines Content | Effective Overburden Pressure | Total Overburden Pressure | Relative Density | Peak Ground Acceleration | Cyclic Stress Ratio (CSR) | Elastic Modulus (Es) (MN/m²)
Santa Ignacia | BH-1 | SS-4 | 15.707426° | 120.630482° | 35.58 | Low Plasticity Clay | CL | 47.9 | 2.5 | 53 | 38.18 | 0.1225 | 0.032 | 2.5 | 20 | 3.2 | 2.4 | 23.8 | 2.1 | 42.6 | 72.4 | 154.45 | 255 |  | 0.2g (RP: 500-yr; STIFF Soil) | 0.1789 | 27.44
Mayantoc | BH-10 | SS-5 | 15.407891° | 120.57961° | 15.07 | Low Plasticity Clay | CL | 27.7 | 4.1 | 29 | 23.41 | 0.3237 | 0.024 | 4.1 | 18.6 | 3.1 | 2.3 | 16.4 | 2.7 | 23.5 | 32.2 | 152.29 | 237.15 |  | 0.4g (RP: 500-yr; STIFF Soil) | 0.3375 | 9.53
Ramos | BH-1 | SS-4 | 15.426628° | 120.650602° | 19.43 | Well-graded Sand | SW | 40.6 | 4.7 | 8 |  | 0.2125 | 0.154 | 4.7 | 20.2 | 1.9 | 1.3 | 35.8 | 2.6 | 6 | 6 | 178.58 | 257.55 | 75.9 | 0.2g (RP: 500-yr; STIFF Soil) | 0.1563 | 7.19
Gerona | BH-8 | SS-4 | 15.577412° | 120.577506° | 21.19 | Clayey Sand | SC | 27 | 4.8 | 41 | 29.54 | 0.1829 | 0.119 | 4.8 | 16.4 | 2.2 | 1 | 36.6 | 2.5 | 35.8 | 22.3 | 131.11 | 209.1 | 62.3 | 0.2g (RP: 500-yr; STIFF Soil) | 0.1728 | 40.58
Victoria | BH-4 | SS-4 | 15.892566° | 120.73762° | 19.47 | Silty Clay | CL | 8.9 | 4.2 | 34 | 5.92 | 0.2662 | 0.029 | 4.2 | 18.8 | 3.9 | 1.7 | 23 | 2.2 | 27.2 | 49.9 | 155.82 | 239.7 |  | 0.3g (RP: 500-yr; STIFF Soil) | 0.25 | 11.29
Camiling | BH-1 | SS-4 | 15.435429° | 120.571401° | 36.76 | Low Plasticity Clay | CL | 23.3 | 3.3 | 16 | 23.87 | 0.317 | 0.044 | 3.3 | 17.2 | 1.6 | 1.5 | 21.1 | 2 | 14.2 | 34.8 | 126.6 | 219.3 |  | 0.2g (RP: 500-yr; STIFF Soil) | 0.1877 | 6.4
Bamban | BH-6 | SS-4 | 15.698623° | 120.546276° | 17.23 | High Plasticity Clay | CH | 15.7 | 2.8 | 47 | 31.99 | 0.3427 | 0.009 | 2.8 | 18.1 | 1.7 | 2.4 | 23.8 | 2.8 | 40.7 | 60.5 | 133.17 | 230.78 |  | 0.3g (RP: 500-yr; STIFF Soil) | 0.2817 | 24.91
Concepcion | BH-7 | SS-1 | 15.650131° | 120.750006° | 42.25 | Clayey Sand | SC | 24.3 | 2.8 | 7 | 18.9 | 0.3226 | 0.929 | 2.8 | 16.4 | 3.9 | 2.5 | 31.8 | 2.5 | 6.6 | 22.7 | 111.49 | 209.1 | 50.9 | 0.3g (RP: 500-yr; STIFF Soil) | 0.3049 | 4.82
Concepcion | BH-7 | SS-2 | 15.420914° | 120.609395° | 47.32 | High Plasticity Clay | CH | 44.4 | 3.7 | 58 | 6.4 | 0.2073 | 0.034 | 3.7 | 17.8 | 1.6 | 2.1 | 22.3 | 2.2 | 49.3 | 67.5 | 138.17 | 226.95 |  | 0.4g (RP: 500-yr; STIFF Soil) | 0.356 | 32.52
Gerona | BH-8 | SS-3 | 15.890361° | 120.660237° | 46.28 | High Plasticity Clay | CH | 22.1 | 1.5 | 40 | 24.75 | 0.1081 | 0.032 | 1.5 | 18.3 | 3.8 | 1.1 | 15.7 | 2.4 | 36.1 | 52.7 | 122.96 | 233.33 |  | 0.2g (RP: 500-yr; STIFF Soil) | 0.2056 | 22.16
Pura | BH-6 | SS-1 | 15.469187° | 120.569378° | 37.76 | Silty Clay | CL | 22.5 | 2.9 | 48 | 12.49 | 0.2245 | 0.026 | 2.9 | 16.3 | 2.7 | 1 | 25.8 | 2 | 45.5 | 77.3 | 111.2 | 207.83 |  | 0.4g (RP: 500-yr; STIFF Soil) | 0.4051 | 20.8
Capas | BH-4 | SS-3 | 15.459777° | 120.660759° | 40.49 | Low Plasticity Clay | CL | 49.1 | 3.4 | 14 | 11.7 | 0.3216 | 0.015 | 3.4 | 19.8 | 3.2 | 2.3 | 22.8 | 2 | 11 | 44.8 | 160.73 | 252.45 |  | 0.2g (RP: 500-yr; STIFF Soil) | 0.1702 | 8.08
Concepcion | BH-4 | SS-1 | 15.636781° | 120.534317° | 47.91 | High Plasticity Clay | CH | 41.9 | 3.4 | 32 | 29.48 | 0.3301 | 0.009 | 3.4 | 19.7 | 2.2 | 2.4 | 16.5 | 2.7 | 25.3 | 35.4 | 159.45 | 251.17 |  | 0.3g (RP: 500-yr; STIFF Soil) | 0.256 | 16.64
La Paz | BH-10 | SS-3 | 15.806526° | 120.5699° | 40.97 | Clayey Sand | SC | 12.9 | 1.6 | 53 | 36.52 | 0.1009 | 1.731 | 1.6 | 16.6 | 2.6 | 1.3 | 31 | 2 | 52.4 | 26.7 | 102.27 | 211.65 | 36.6 | 0.4g (RP: 500-yr; STIFF Soil) | 0.4485 | 62.49
Capas | BH-8 | SS-1 | 15.736414° | 120.701702° | 33.38 | Low Plasticity Clay | CL | 19.8 | 2.9 | 55 | 27.35 | 0.2114 | 0.034 | 2.9 | 19.1 | 2.5 | 1.7 | 27.3 | 3 | 45.4 | 41.1 | 146.9 | 243.53 |  | 0.4g (RP: 500-yr; STIFF Soil) | 0.3593 | 30.97
Gerona | BH-5 | SS-1 | 15.754009° | 120.537975° | 11.82 | Silty Sand | SM | 30.8 | 4.5 | 6 | 24.37 | 0.3092 | 0.34 | 4.5 | 18.5 | 2.9 | 1.5 | 38.5 | 1.8 | 4.8 | 17 | 154.94 | 235.88 | 47 | 0.3g (RP: 500-yr; STIFF Soil) | 0.2475 | 4.52
Pura | BH-3 | SS-4 | 15.89041° | 120.643559° | 17.29 | Poorly-graded Sand | SP | 14 | 2.8 | 11 |  | 0.1189 | 1.575 | 2.8 | 17.5 | 3.4 | 1.9 | 28.5 | 2.6 | 9.8 | 12.9 | 125.52 | 223.12 | 45.5 | 0.2g (RP: 500-yr; STIFF Soil) | 0.1926 | 7.07
Mayantoc | BH-2 | SS-1 | 15.804011° | 120.75679° | 13.92 | Poorly-graded Sand | SP | 12.5 | 4.9 | 44 |  | 0.3998 | 1.688 | 4.9 | 20.6 | 2.9 | 2.4 | 38.2 | 2.2 | 32.3 | 17 | 185.64 | 262.65 | 73.2 | 0.3g (RP: 500-yr; STIFF Soil) | 0.23 | 43.51
Pura | BH-2 | SS-1 | 15.576799° | 120.699602° | 40.01 | Well-graded Sand | SW | 27.8 | 2.2 | 58 |  | 0.3748 | 0.198 | 2.2 | 17.6 | 1.8 | 2.5 | 29.2 | 2.4 | 52.7 | 21.4 | 120.9 | 224.4 | 41.2 | 0.2g (RP: 500-yr; STIFF Soil) | 0.2011 | 38.72
Paniqui | BH-10 | SS-2 | 15.663467° | 120.592526° | 18.82 | Poorly-graded Sand | SP | 18 | 4.8 | 41 |  | 0.1164 | 0.488 | 4.8 | 19.8 | 1.9 | 1.7 | 37.2 | 2.3 | 31 | 5.2 | 174.46 | 252.45 | 67.4 | 0.2g (RP: 500-yr; STIFF Soil) | 0.1568 | 23.18
Mayantoc | BH-9 | SS-5 | 15.554734° | 120.742587° | 28.76 | Clayey Sand | SC | 27.6 | 2.8 | 56 | 11.79 | 0.3035 | 1.184 | 2.8 | 19.8 | 4 | 2.4 | 37.3 | 2.2 | 45 | 29.2 | 154.84 | 252.45 | 70.8 | 0.3g (RP: 500-yr; STIFF Soil) | 0.265 | 32.6
Pura | BH-10 | SS-3 | 15.724918° | 120.75553° | 44.09 | Well-graded Sand | SW | 29.3 | 3.5 | 57 |  | 0.2601 | 1.913 | 3.5 | 20.4 | 3.6 | 1.6 | 33.9 | 2.6 | 43.8 | 6.7 | 169.36 | 260.1 | 61.6 | 0.4g (RP: 500-yr; STIFF Soil) | 0.3328 | 48.8
Concepcion | BH-6 | SS-5 | 15.69137° | 120.542429° | 23.99 | Silty Clay | CL | 40.6 | 4.8 | 44 | 29.45 | 0.2176 | 0.045 | 4.8 | 17.5 | 2.2 | 2.2 | 19.9 | 3 | 36.5 | 63.5 | 145.14 | 223.12 |  | 0.2g (RP: 500-yr; STIFF Soil) | 0.1666 | 17.49
La Paz | BH-5 | SS-2 | 15.897575° | 120.694963° | 27.52 | Well-graded Sand | SW | 31.5 | 1.3 | 36 |  | 0.2354 | 0.571 | 1.3 | 16.1 | 2.9 | 1.5 | 34.6 | 2.9 | 37.3 | 6.8 | 92.95 | 205.28 | 61.6 | 0.2g (RP: 500-yr; STIFF Soil) | 0.2393 | 30.81
Moncada | BH-5 | SS-3 | 15.575512° | 120.554422° | 15.73 | Low Plasticity Clay | CL | 23.9 | 1.1 | 45 | 19.03 | 0.1426 | 0.032 | 1.1 | 19.7 | 3.7 | 2.3 | 17.8 | 1.9 | 38.5 | 37.9 | 136.89 | 251.17 |  | 0.3g (RP: 500-yr; STIFF Soil) | 0.2982 | 27.72

## 13.5m-15.0m
[10 empty] | Liquefaction |  |  |  |  | Bearing Capacity |  |  |  |  | Settlement
Municipality | Borehole ID | Sample No. | Latitude | Longitude | Elevation | Soil/Rock Description | USCS Symbol | Fault Distance (km) | Ground Water Table | SPT N-Value | Plasticity Index (PI) | Natural Water Content (ω) | Mean Particle Size (D50) (mm) | Groundwater Level (m) | Unit Weight (γ) | Foundation Width (B) | Foundation Depth (D) | Internal Friction Angle | Length-to-width ratio (L/B) | Corrected SPT-N Value (N1(60)) | Fines Content | Effective Overburden Pressure | Total Overburden Pressure | Relative Density | Peak Ground Acceleration | Cyclic Stress Ratio (CSR) | Elastic Modulus (Es) (MN/m²)
Paniqui | BH-2 | SS-4 | 15.532233° | 120.766914° | 39.7 | High Plasticity Clay | CH | 27 | 1.8 | 12 | 14.53 | 0.2814 | 0.036 | 1.8 | 19.2 | 2.5 | 2.4 | 18.4 | 2.3 | 9.8 | 34.6 | 151.47 | 273.6 |  | 0.2g (RP: 500-yr; STIFF Soil) | 0.1863 | 7.54
Gerona | BH-8 | SS-3 | 15.777223° | 120.727963° | 27.96 | Poorly-graded Sand | SP | 11.8 | 3.5 | 59 |  | 0.2693 | 1.307 | 3.5 | 20.3 | 2.2 | 1.3 | 35.5 | 2.4 | 43.5 | 16.7 | 183.82 | 289.28 | 61.6 | 0.2g (RP: 500-yr; STIFF Soil) | 0.1623 | 70.75
Ramos | BH-2 | SS-5 | 15.406326° | 120.626018° | 29.61 | Low Plasticity Clay | CL | 48.4 | 3.8 | 30 | 38.63 | 0.2907 | 0.042 | 3.8 | 18.2 | 2.7 | 1.1 | 24.5 | 2.3 | 24 | 60.8 | 156.84 | 259.35 |  | 0.3g (RP: 500-yr; STIFF Soil) | 0.2559 | 13.14
Santa Ignacia | BH-9 | SS-3 | 15.885539° | 120.758234° | 10.46 | Sandy Silt | ML | 12.1 | 4.1 | 49 | 9.01 | 0.3654 | 1.527 | 4.1 | 17.7 | 2.9 | 1.7 | 31.5 | 2.2 | 39.7 | 28.8 | 152.65 | 252.22 | 73.8 | 0.2g (RP: 500-yr; STIFF Soil) | 0.1704 | 35.54
Bamban | BH-10 | SS-5 | 15.609612° | 120.675102° | 30.91 | Silty Clay | CL | 19.2 | 2.6 | 19 | 12.15 | 0.3149 | 0.019 | 2.6 | 19.4 | 2 | 2 | 18.9 | 2.4 | 14.9 | 30.5 | 162.16 | 276.45 |  | 0.2g (RP: 500-yr; STIFF Soil) | 0.1759 | 7.48
Capas | BH-6 | SS-5 | 15.556262° | 120.576467° | 48.14 | Well-graded Sand | SW | 38.2 | 4.3 | 46 |  | 0.3769 | 0.228 | 4.3 | 16.5 | 3.4 | 0.9 | 29.2 | 2.6 | 39.2 | 18.9 | 137.52 | 235.12 | 59.3 | 0.2g (RP: 500-yr; STIFF Soil) | 0.1764 | 45.71
Pura | BH-3 | SS-4 | 15.89041° | 120.643559° | 17.29 | Poorly-graded Sand | SP | 14 | 2.8 | 11 |  | 0.1189 | 1.575 | 2.8 | 17.5 | 3.5 | 1.5 | 28.5 | 2.5 | 9.4 | 12.9 | 137.05 | 249.38 | 45.5 | 0.2g (RP: 500-yr; STIFF Soil) | 0.1877 | 11.82
Gerona | BH-9 | SS-2 | 15.478266° | 120.622555° | 37.57 | Silty Clay | CL | 46.6 | 3.8 | 33 | 15.19 | 0.1694 | 0.054 | 3.8 | 18.3 | 4 | 1.6 | 23.9 | 1.6 | 26.2 | 59.5 | 158.26 | 260.78 |  | 0.4g (RP: 500-yr; STIFF Soil) | 0.34 | 16.53
Pura | BH-6 | SS-1 | 15.469187° | 120.569378° | 37.76 | Silty Clay | CL | 22.5 | 2.9 | 48 | 12.49 | 0.2245 | 0.026 | 2.9 | 16.3 | 3 | 2.3 | 25.8 | 2.8 | 43.6 | 77.3 | 120.93 | 232.28 |  | 0.4g (RP: 500-yr; STIFF Soil) | 0.3963 | 22.85
San Clemente | BH-8 | SS-4 | 15.871371° | 120.589584° | 25.6 | Silty Sand | SM | 14.9 | 3.2 | 60 | 38.37 | 0.2257 | 1.52 | 3.2 | 19 | 2.8 | 1.6 | 30.6 | 2.6 | 47.1 | 17.1 | 162.35 | 270.75 | 49.4 | 0.3g (RP: 500-yr; STIFF Soil) | 0.2581 | 47.22
Ramos | BH-2 | SS-3 | 15.595227° | 120.641041° | 35.43 | Silty Sand | SM | 39.7 | 2.4 | 26 | 13.88 | 0.1049 | 1.598 | 2.4 | 19.7 | 3.1 | 1.1 | 35.5 | 2.2 | 20.3 | 23.9 | 164.48 | 280.72 | 36.7 | 0.4g (RP: 500-yr; STIFF Soil) | 0.3521 | 30.64
Bamban | BH-6 | SS-4 | 15.555204° | 120.635574° | 12.28 | Silty Clay | CL | 31.1 | 1.4 | 56 | 15.05 | 0.2934 | 0.073 | 1.4 | 19 | 2.3 | 2 | 20 | 2.5 | 46.6 | 74.8 | 144.69 | 270.75 |  | 0.4g (RP: 500-yr; STIFF Soil) | 0.3861 | 35.88
Gerona | BH-10 | SS-5 | 15.603038° | 120.750118° | 22.15 | Sandy Silt | ML | 26.3 | 2.9 | 16 | 20.05 | 0.274 | 1.344 | 2.9 | 18.2 | 3.6 | 2.3 | 30.6 | 2.1 | 13.2 | 9.2 | 148.01 | 259.35 | 34.2 | 0.4g (RP: 500-yr; STIFF Soil) | 0.3615 | 11.55
Concepcion | BH-5 | SS-4 | 15.72059° | 120.762235° | 32.18 | Silty Sand | SM | 28.1 | 1.3 | 9 | 29.9 | 0.2548 | 0.337 | 1.3 | 16.8 | 3.3 | 2.1 | 33.4 | 2.8 | 8.5 | 7.3 | 112.36 | 239.4 | 75.5 | 0.3g (RP: 500-yr; STIFF Soil) | 0.3297 | 4.73
San Clemente | BH-5 | SS-1 | 15.526136° | 120.524572° | 10.78 | Well-graded Sand | SW | 6.8 | 1.9 | 37 |  | 0.1156 | 1.909 | 1.9 | 16.3 | 1.7 | 1.9 | 39.5 | 2.9 | 35.1 | 28.7 | 111.12 | 232.28 | 40 | 0.2g (RP: 500-yr; STIFF Soil) | 0.2156 | 44.33
Mayantoc | BH-2 | SS-4 | 15.767837° | 120.649713° | 25.48 | Silty Sand | SM | 49.9 | 1.9 | 38 | 9.12 | 0.3325 | 1.438 | 1.9 | 19.1 | 3.4 | 1.5 | 36.3 | 1.6 | 30.9 | 8.1 | 151.02 | 272.18 | 72.6 | 0.2g (RP: 500-yr; STIFF Soil) | 0.1859 | 35.86
Moncada | BH-7 | SS-5 | 15.867124° | 120.652321° | 42.82 | Low Plasticity Clay | CL | 26.8 | 3.6 | 21 | 30.41 | 0.3512 | 0.029 | 3.6 | 20.3 | 3.7 | 1.6 | 20.8 | 2.5 | 15.4 | 57.6 | 184.8 | 289.28 |  | 0.3g (RP: 500-yr; STIFF Soil) | 0.2422 | 13.89
Victoria | BH-4 | SS-4 | 15.892566° | 120.73762° | 19.47 | Silty Clay | CL | 8.9 | 4.2 | 34 | 5.92 | 0.2662 | 0.029 | 4.2 | 18.8 | 1.6 | 2.2 | 23 | 1.9 | 26.1 | 49.9 | 169.31 | 267.9 |  | 0.3g (RP: 500-yr; STIFF Soil) | 0.2448 | 15.3
Victoria | BH-7 | SS-3 | 15.848604° | 120.723097° | 28.99 | Poorly-graded Sand | SP | 15.8 | 2.1 | 19 |  | 0.3255 | 1.696 | 2.1 | 19.9 | 1.9 | 1.7 | 33.8 | 2.3 | 14.8 | 6.9 | 164.38 | 283.57 | 44.3 | 0.3g (RP: 500-yr; STIFF Soil) | 0.2669 | 20.04
Bamban | BH-4 | SS-1 | 15.67461° | 120.778302° | 27.52 | Sandy Silt | ML | 5.6 | 4.2 | 47 | 21.96 | 0.1087 | 1.297 | 4.2 | 19.5 | 1.9 | 0.9 | 31.7 | 2.8 | 35.1 | 7.3 | 179.28 | 277.88 | 79.6 | 0.3g (RP: 500-yr; STIFF Soil) | 0.2398 | 43.89
Moncada | BH-8 | SS-5 | 15.811058° | 120.620212° | 12.96 | Silty Clay | CL | 30.1 | 4.8 | 43 | 29.03 | 0.1455 | 0.061 | 4.8 | 16.4 | 2.1 | 2.4 | 18.2 | 1.7 | 36.2 | 60.3 | 141 | 233.7 |  | 0.3g (RP: 500-yr; STIFF Soil) | 0.2565 | 20.83
Capas | BH-4 | SS-3 | 15.459777° | 120.660759° | 40.49 | Low Plasticity Clay | CL | 49.1 | 3.4 | 14 | 11.7 | 0.3216 | 0.015 | 3.4 | 19.8 | 2.1 | 1.2 | 22.8 | 1.5 | 10.6 | 44.8 | 175.71 | 282.15 |  | 0.2g (RP: 500-yr; STIFF Soil) | 0.1656 | 8.71
Bamban | BH-6 | SS-5 | 15.425071° | 120.643037° | 46.78 | Silty Sand | SM | 15.6 | 1.7 | 36 | 10.51 | 0.3882 | 0.252 | 1.7 | 19 | 3.8 | 2 | 36.1 | 1.7 | 29.6 | 28.5 | 147.63 | 270.75 | 58.5 | 0.2g (RP: 500-yr; STIFF Soil) | 0.1892 | 29.13