## 0-1.5
Municipality | Borehole ID | Sample No. | Latitude | Longitude | Elevation | Soil/Rock Description | USCS Symbol | Fault Distance (km) | Ground Water Table | SPT N-Value | Plasticity Index (PI) | Natural Water Content (ω) | Mean Particle Size (D50) (mm) | Groundwater Level (m) | Unit Weight (γ) | Internal Friction Angle | Corrected SPT-N Value (N1(60)) | Fines Content | Relative Density | Peak Ground Acceleration | Cyclic Stress Ratio (CSR) | Elastic Modulus (Es) (MN/m²)
Bamban | BH-1 | SS-1 | 15.279 | 120.569 | 75.09 | Sandy Silt | ML | 19.5 | 9 | 13 | 16 | 27.88 |  | 9 | 20 | 27.5 |  | 55.51 |  | 0.4 |  | 20
Bamban | BH-2 | SS-1 | 15.2792 | 120.569 | 57.12 | Sandy Silt | ML | 19.5 | 9 | 13 | 13.77 | 22.56 |  | 9 | 20 | 27.5 |  | 56.61 |  | 0.4 |  | 27.5
Bamban | BH-3 | SS-1 | 15.2794 | 120.5691 | 60.12 | Sandy Silt | ML | 19.5 | 9 | 15 | 18.76 | 24.6 |  | 9 | 21 | 27.5 |  | 58.25 |  | 0.4 |  | 20
Bamban | BH-4 | SS-1 | 15.2793 | 120.5692 | 60.52 | Sandy Silt | ML | 19.5 | 9 | 14 | 17.87 | 26.31 |  | 9 | 20 | 27.5 |  | 54.99 |  | 0.4 |  | 20
Bamban | BH-5 | SS-1 | 15.2793 | 120.5693 | 57.02 | Sandy Silt | ML | 19.5 | 9 | 13 | 18.76 | 25.29 |  | 9 | 20 | 27.5 |  | 54.42 |  | 0.4 |  | 32.5
Bamban | BH-6 | SS-1 | 15.3225 | 120.5961 | 50.82 | Silty Sand | SM | 16.2 | 3 | 14 |  | 21.93 |  | 3 | 20 | 32.5 |  | 21.18 |  | 0.35 |  | 32.5
Bamban | BH-7 | SS-1 | 15.3224 | 120.5961 | 51 | Silty Sand | SM | 16.2 | 3 | 14 |  | 21.74 |  | 3 | 20 | 32.5 |  | 21.74 |  | 0.35 |  | 27.5
Bamban | BH-8 | SS-1 | 15.3225 | 120.5962 | 50.73 | Sandy Silt | ML | 16.2 | 3 | 15 | 17.6 | 23.64 |  | 3 | 21 | 27.5 |  | 23.64 |  | 0.35 |  | 27.5
Bamban | BH-9 | SS-1 | 15.3226 | 120.5963 | 51.42 | Sandy Silt | ML | 16.2 | 3 | 16 |  | 26.54 |  | 3 | 21 | 27.5 |  | 26.54 |  | 0.35 |  | 27.5
Bamban | BH-10 | SS-1 | 15.3225 | 120.5962 | 52.4 | Sandy Silt | ML | 16.2 | 3 | 17 |  | 25.61 |  | 3 | 21 | 27.5 |  | 25.61 |  | 0.35 |  | 13.5
Bamban | BH-11 | SS-1 | 15.2799 | 120.5693 | 69.74 | Poorly Graded Sand | SP | 19.3 | 6 | 10 |  | 13.07 |  | 6 | 19 | 30 |  | 2.52 |  | 0.4 |  | 13.5
Bamban | BH-12 | SS-1 | 15.2798 | 120.5694 | 70.54 | Poorly Graded Sand | SP | 19.3 | 6 | 10 |  | 11.89 |  | 6 | 19 | 30 |  | 1.96 |  | 0.4 |  | 32.5
Bamban | BH-13 | SS-1 | 15.2799 | 120.5697 | 69.86 | Poorly Graded Sand | SP | 19.3 | 6 | 13 |  | 10.78 |  | 6 | 20 | 32.5 |  | 2.65 |  | 0.4 |  | 13.5
Bamban | BH-14 | SS-1 | 15.2802 | 120.5694 | 70.23 | Poorly Graded Sand | SP | 19.3 | 6 | 10 |  | 12.03 |  | 6 | 19 | 30 |  | 2.97 |  | 0.4 |  | 13.5
Bamban | BH-15 | SS-1 | 15.2794 | 120.5678 | 70.96 | Poorly Graded Sand | SP | 19.3 | 6 | 10 |  | 13.15 |  | 6 | 19 | 30 |  | 4.43 |  | 0.4 |  | 13.5
Bamban | BH-16 | SS-1 | 15.2778 | 120.521 | 103.39 | Silty Sand | SM | 19 | 9.5 | 10 |  | 14.47 |  | 9.5 | 19 | 30 |  | 23.73 |  | 0.4 |  | 20
Bamban | BH-17 | SS-1 | 15.2779 | 120.5212 | 103.65 | Silty Clay | CH | 19 | 9.5 | 11 | 36.5 | 37.28 |  | 9.5 | 20 | 27.5 |  | 82.01 |  | 0.4 |  | 32.5
Bamban | BH-18 | SS-1 | 15.2778 | 120.5213 | 103.09 | Silty Sand | SM | 19 | 9.5 | 11 |  | 16.44 |  | 9.5 | 20 | 32.5 |  | 23.58 |  | 0.4 |  | 20
Bamban | BH-19 | SS-1 | 15.2779 | 120.5215 | 103.24 | Silty Clay | CH | 19 | 9.5 | 11 | 34.9 | 34.91 |  | 9.5 | 20 | 27.5 |  | 82.9 |  | 0.4 |  | 20
Bamban | BH-20 | SS-1 | 15.2778 | 120.5215 | 102.91 | Silty Clay | CH | 19 | 9.5 | 12 | 35.3 | 46.35 |  | 9.5 | 20 | 27.5 |  | 81.94 |  | 0.4 |  | 10.5
Bamban | BH-21 | SS-1 | 15.2657 | 120.5571 | 82.15 | Silty Clay | CH | 20.6 | 1 | 7 | 34.39 | 34.31 |  | 1 | 19.5 | 25 |  | 86.23 |  | 0.4 |  | 20
Bamban | BH-22 | SS-1 | 15.2655 | 120.557 | 81.72 | Silty Clay | CH | 20.6 | 1 | 10 | 31.66 | 42.71 |  | 1 | 20 | 27.5 |  | 82.34 |  | 0.4 |  | 20
Bamban | BH-23 | SS-1 | 15.2788 | 120.522 | 102.71 | Silty Clay | CH | 18.9 | 2 | 12 | 35.61 | 34.53 |  | 2 | 20 | 27.5 |  | 86.36 |  | 0.4 |  | 27.5
Bamban | BH-24 | SS-1 | 15.2786 | 120.522 | 102.97 | Silty Clay | CH | 18.9 | 2 | 17 | 36.72 | 32.27 |  | 2 | 27.5 | 27.5 |  | 88.27 |  | 0.4 |  | 27.5
Bamban | BH-25 | SS-1 | 15.2785 | 120.522 | 103.24 | Silty Clay | CH | 18.9 | 2 | 19 | 32.32 | 41.76 |  | 2 | 27.5 | 27.5 |  | 83.75 |  | 0.4 |  | 27.5
La Paz | BH-26 | SS-1 | 15.4122 | 120.6779 | 23.62 | Sandy Silt | ML | 16.6 | 3 | 20 | 15.72 | 26.72 |  |  | 21 | 27.5 |  | 54.72 |  | 0.35 |  | 27.5
La Paz | BH-27 | SS-1 | 15.4122 | 120.678 | 23.64 | Sandy Silt | ML | 16.6 | 3 | 22 | 16.8 | 22.78 |  |  | 21 | 27.5 |  | 556.99 |  | 0.35 |  | 27.5
La Paz | BH-28 | SS-1 | 15.4121 | 120.6781 | 23.49 | Sandy Silt | ML | 16.6 | 3 | 23 | 13.46 | 26.97 |  |  | 21 | 27.5 |  | 54.83 |  | 0.35 |  | 27.5
La Paz | BH-29 | SS-1 | 15.399 | 120.7182 | 15.91 | Clayey Silt | MH | 21.2 | 3 | 22 | 24.81 | 36.84 |  | 3 | 21 | 27.5 |  | 64.41 |  | 0.34 |  | 27.5
La Paz | BH-30 | SS-1 | 15.3991 | 120.7183 | 15.79 | Clayey Silt | MH | 21.2 | 3 | 23 | 26.23 | 36.96 |  | 3 | 21 | 27.5 |  | 64.07 |  | 0.34 |  | 27.5
La Paz | BH-31 | SS-1 | 15.3992 | 120.7183 | 15.71 | Clayey Silt | MH | 21.2 | 3 | 24 | 24 | 36.79 |  | 3 | 21 | 27.5 |  | 66.36 |  | 0.34 |  | 20
Bamban | BH-32 | SS-1 | 15.2781 | 120.5208 | 103.68 | Clayey Silt | MH | 19 | 3 | 12 | 26.83 | 35.95 |  |  | 20 | 27.5 |  | 66.47 |  | 0.4 |  | 27.5
Bamban | BH-33 | SS-1 | 15.278 | 120.5208 | 103.76 | Silty Clay | CH | 19 | 3 | 15 | 33.22 | 41.55 |  |  | 27.5 | 27.5 |  | 80 |  | 0.4 |  | 27.5
Bamban | BH-34 | SS-1 | 15.2778 | 120.5208 | 103.63 | Silty Clay | CH | 19 | 3 | 15 | 30.91 | 41.38 |  |  | 27.5 | 27.5 |  | 81.59 |  | 0.4 |  | 13.5
Concepcion | BH-35 | SS-1 | 15.3313 | 120.6364 | 36.3 | Silty Sand | SM | 20.4 | 3 | 10 |  | 21.93 |  | 3 | 19 | 30 |  | 23.69 |  | 0.36 |  | 20
Concepcion | BH-36 | SS-1 | 15.3312 | 120.6365 | 36.3 | Sandy Silt | ML | 20.4 | 3 | 10 | 14.32 | 29.21 |  | 3 | 20 | 27.5 |  | 51.72 |  | 0.36 |  | 20
Concepcion | BH-37 | SS-1 | 15.3311 | 120.6366 | 36.3 | Sandy Silt | ML | 20.4 | 3 | 10 | 16.45 | 24.76 |  | 3 | 20 | 27.5 |  | 52.41 |  | 0.36 |  | 32.5
Concepcion | BH-38 | SS-1 | 15.3311 | 120.6367 | 36.3 | Silty Sand | SM | 20.4 | 3 | 11 |  | 17.66 |  | 3 | 20 | 32.5 |  | 29.57 |  | 0.36 |  | 32.5
Concepcion | BH-39 | SS-1 | 15.3312 | 120.6366 | 36.3 | Silty Sand | SM | 20.4 | 3 | 18 |  | 14.22 |  | 3 | 20 | 32.5 |  | 31.6 |  | 0.36 |  | 32.5
Capas | BH-40 | SS-1 | 15.3504 | 120.4602 | 131 | Silty Sand | SM | 13.2 | 8.5 | 12 |  | 15.06 |  | 8.5 | 20 | 32.5 |  | 30.77 |  | 0.44 |  | 32.5
Capas | BH-41 | SS-1 | 15.3506 | 120.4598 | 133 | Silty Sand | SM | 13.2 | 8.5 | 18 |  | 14.74 |  | 8.5 | 20 | 32.5 |  | 32.63 |  | 0.44 |  | 32.5
Capas | BH-42 | SS-1 | 15.3506 | 120.4928 | 135 | Silty Sand | SM | 13.2 | 8.5 | 20 |  | 16.5 |  | 8.5 | 20 | 32.5 |  | 30.25 |  | 0.44 |  | 32.5
Capas | BH-43 | SS-1 | 15.3507 | 120.4596 | 132 | Silty Sand | SM | 13.2 | 8.5 | 13 |  | 15.13 |  | 8.5 | 21 | 32.5 |  | 30.6 |  | 0.44 |  | 32.5
Capas | BH-44 | SS-1 | 15.3507 | 120.4597 | 132 | Silty Sand | SM | 13.2 | 8.5 | 18 |  | 15.76 |  | 8.5 | 20 | 32.5 |  | 33.75 |  | 0.44 |  | 13.5
Capas | BH-45 | SS-1 | 15.3547 | 120.4464 | 169.46 | Silty Sand | SM | 13.3 | 4 | 6 |  | 17.81 |  | 4 | 20 | 30 | 5 | 28.11 |  | 0.48 |  | 4
Capas | BH-46 | SS-1 | 15.3657 | 120.4485 | 126.49 | Silty Sand | SM | 13.3 | 2 | 4 |  | 16.4 |  | 2 | 21.1 | 25 | 3 | 22.54 |  | 0.48 |  | 10.5
Capas | BH-47 | SS-1 | 15.3578 | 120.5308 | 81 | Silty Clay | CH | 9.8 | 7.5 | 5 | 33.35 | 36.61 |  | 7.5 | 20 | 37.5 |  | 84.31 |  | 0.4 |  | 27.5
Capas | BH-48 | SS-1 | 15.3578 | 120.5307 | 81 | Silty Clay | CH | 9.8 | 7.5 | 15 | 35.68 | 26.27 |  | 7.5 | 20 | 35 |  | 88.3 |  | 0.4 |  | 10.5
Capas | BH-49 | SS-1 | 15.3578 | 120.5305 | 79 | Silty Clay | CH | 9.8 | 7.5 | 5 | 34.51 | 41.48 |  | 7.5 | 20 | 35 |  | 86.17 |  | 0.4 |  | 10.5
Capas | BH-50 | SS-1 | 15.3577 | 120.5304 | 77.65 | Silty Clay | CH | 9.8 | 7.5 | 7 | 33.46 | 46.35 |  | 7.5 | 20 | 35 |  | 85.45 |  | 0.4 |  | 10.5
Capas | BH-51 | SS-1 | 15.3577 | 120.5303 | 74.13 | Silty Clay | CH | 9.8 | 7.5 | 6 | 34.71 | 43.62 |  | 7.5 | 20 | 35 |  | 82.12 |  | 0.4 |  | 10.5
Capas | BH-52 | SS-1 | 15.3577 | 120.5302 | 72.59 | Silty Clay | CH | 9.8 | 7.5 | 7 | 38.29 | 40.88 |  | 7.5 | 20 | 35 |  | 82.76 |  | 0.4 |  | 32.5
Capas | BH-53 | SS-1 | 15.3483 | 120.4719 | 115.5 | Poorly Graded Sand | SP | 12.7 | 5 | 12 |  | 12.69 |  | 5 | 19 | 35 |  | 2.9 |  | 0.44 |  | 32.5
Capas | BH-54 | SS-1 | 15.3479 | 120.4723 | 116.7 | Poorly Graded Sand | SP | 12.7 | 3 | 13 |  | 12.94 |  | 3 | 20 | 35 |  | 3.3 |  | 0.44 |  | 32.5
Capas | BH-55 | SS-1 | 15.3476 | 120.4729 | 119.2 | Poorly Graded Sand | SP | 12.7 | 4.5 | 14 |  | 13.57 |  | 4.5 | 27.5 | 35 |  | 2.9 |  | 0.44 |  | 13.5
Capas | BH-56 | SS-1 | 15.3778 | 120.4679 | 114.3 | Silty Sand | SM | 12.5 | 4 | 7 |  | 21.64 |  | 4 | 19.7 | 30 | 5.25 | 19.85 |  | 0.45 |  | 13.5
Capas | BH-57 | SS-1 | 15.3794 | 120.4703 | 110.03 | Silty Sand | SM | 12.5 | 3 | 5 |  | 15.57 |  | 3 | 20.9 | 25 | 3.75 | 33.37 |  | 0.45 |  | 32.5
Capas | BH-58 | SS-1 | 15.3325 | 120.5912 | 60.13 | Poorly Graded Sand | SP | 15.5 | 3 | 22 |  | 13.27 |  | 3 | 21 | 27.5 |  | 4.27 |  | 0.4 |  | 32.5
Capas | BH-59 | SS-1 | 15.3323 | 120.5912 | 58.75 | Poorly Graded Sand | SP | 15.5 | 3 | 20 |  | 12.02 |  | 3 | 20 | 27.5 |  | 3.94 |  | 0.4 |  | 32.5
Capas | BH-60 | SS-1 | 15.3325 | 120.5912 | 60.53 | Poorly Graded Sand | SP | 15.5 | 3 | 26 |  | 13.53 |  | 3 | 20 | 27.5 |  | 3.14 |  | 0.4 |  | 32.5
Capas | BH-61 | SS-1 | 15.3292 | 120.54 | 55.92 | Poorly Graded Sand | SP | 15.5 | 3 | 17 |  | 14.56 |  | 3 | 20 | 27.5 |  | 5.83 |  | 0.4 |  | 32.5
Capas | BH-62 | SS-1 | 15.3327 | 120.5912 | 59.62 | Poorly Graded Sand | SP | 15.5 | 3 | 18 |  | 15.2 |  | 3 | 20 | 32.5 |  | 2.25 |  | 0.4 |  | 32.5
Capas | BH-63 | SS-1 | 15.4047 | 120.5176 | 83.51 | Poorly Graded Sand | SP | 5.1 | 3 | 25 |  | 14.3 |  | 3 | 21.7 | 32 |  | 3.87 |  | 0.4 |  | 32.5
Capas | BH-64 | SS-1 | 15.4034 | 120.5159 | 84.12 | Poorly Graded Sand | SP | 5.1 | 3 | 24 |  | 13.97 |  | 3 | 21.7 | 32 |  | 1.49 |  | 0.4 |  | 4
Capas | BH-65 | SS-1 | 15.3376 | 120.4384 | 141.65 | Poorly Graded Sand | SP | 14.7 |  |  |  | 14.19 |  |  | 21.4 | 32 |  | 443 |  | 0.45 |  | 32.5
Capas | BH-66 | SS-1 | 15.3385 | 120.439 | 144.78 | Poorly Graded Sand | SP | 14.7 | 0.5 | 21 |  | 11.33 |  | 0.5 | 21.4 | 32 |  | 4.36 |  | 0.45 |  | 13.5
Capas | BH-67 | SS-1 | 15.3779 | 120.4681 | 114.9 | Poorly Graded Sand | SP | 9.9 | 3 | 6 |  | 14.38 |  | 3 | 21.6 | 25 | 4.5 | 4.35 |  | 0.41 |  | 13.5
Capas | BH-68 | SS-1 | 15.3797 | 120.4704 | 109 | Silty Sand | SM | 9.9 | 3 | 8 |  | 24.85 |  | 3 | 19.5 | 30 | 6 | 19.43 |  | 0.41 |  | 13.5
Capas | BH-69 | SS-1 | 15.3761 | 120.4652 | 115.15 | Poorly Graded Sand | SP | 10.5 | 3 | 10 |  | 11.93 |  | 3 | 21.8 | 28 | 4.5 | 4.9 |  | 0.41 |  | 13.5
Capas | BH-70 | SS-1 | 15.3778 | 120.4679 | 116.73 | Poorly Graded Sand | SP | 10.5 | 3 | 10 |  | 11.2 |  | 3 | 21.8 | 31 | 6 | 2.84 |  | 0.41 |  | 20
Capas | BH-71 | SS-1 | 15.4035 | 120.5355 | 76.2 | Silty Sand | SM | 5.2 | 1 | 10 |  | 20.48 |  | 1 | 20 | 27.5 |  | 29.08 |  | 0.4 |  | 13.5
Capas | BH-72 | SS-1 | 15.4018 | 120.537 | 75.89 | Silty Sand | SM | 5.2 | 1 | 10 |  | 24.15 |  | 1 | 20 | 32.5 |  | 33.79 |  | 0.4 |  | 13.5
Capas | BH-73 | SS-1 | 15.3506 | 120.5733 | 59 | clayey silt | MH | 12 |  | 13 | 25.01 | 35.1 |  | 9 | 20 | 27.5 |  | 62.4 |  | 0.4 |  | 20
Capas | BH-74 | SS-1 | 15.3503 | 120.5733 | 60 | clayey silt | MH | 12.1 |  | 15 | 27.64 | 36.73 |  |  | 21 | 27.5 |  | 55.43 |  | 0.4 |  | 27.5
Capas | BH-75 | SS-1 | 15.3249 | 120.4219 | 164.28 | silty sand | SM | 15.5 | 3 | 23 |  | 17.98 |  | 3 | 20 | 32.5 |  | 26.4 |  | 0.03 |  | 32.5
Capas | BH-76 | SS-1 | 15.3254 | 120.4237 | 162.45 | silty sand | SM | 15.5 | 3 | 19 |  | 17.85 |  | 3 | 20 | 32.5 |  | 27.3 |  | 0.03 |  | 32.5
Capas | BH-77 | SS-1 | 15.4096 | 120.5311 | 78.94 | silty sand | SM | 4.5 | 0.6 | 17 |  | 16.01 |  | 0.6 | 20 | 32.5 |  | 27.6 |  | 0.4 |  | 32.5
Capas | BH-78 | SS-1 | 15.4086 | 120.5339 | 77.11 | silty sand | SM | 4.5 | 0.6 | 14 |  | 16.64 |  | 0.6 | 20 | 32.5 |  | 26.8 |  | 0.4 |  | 32.5
Capas | BH-79 | SS-1 | 15.4063 | 120.5361 | 75.28 | poorly graded sand | SP | 4.9 | 1 | 8 |  | 13.9 |  | 1 | 19 | 30 |  | 4.07 |  | 0.4 |  | 13.5
Capas | BH-80 | SS-1 | 15.4063 | 120.5361 | 74.98 | poorly graded sand | SP | 4.9 | 1 | 11 |  | 13.37 |  | 1 | 20 | 32.5 |  | 3.84 |  | 0.4 |  | 32.5
Capas | BH-81 | CS-1 | 15.3783 | 120.509 | 118 | sandy clay |  | 8.1 | 3 | 25 | 15 | 27.69 |  | 3 | [5 empty] | 0.4
Capas | BH-82 | CS-1 | 15.3784 | 120.5089 | 118 | sandy clay |  | 8.1 | 2.8 | 27 | 17 | 31.8 |  | 2.8 |  |  |  | 64.38 |  | 0.4
Capas | BH-83 | CS-1 | 15.3785 | 120.509 | 117 | sandy clay |  | 8.1 | 3.2 | 23 | 28 | 53.77 |  | 3.2 |  |  |  | 91.06 |  | 0.4
Capas | BH-84 | CS-1 | 15.3784 | 120.5092 | 117 | sandy clay |  | 8.1 | 2.5 | 26 | 16 | 28.73 |  | 2.5 |  |  |  | 67.21 |  | 0.4
Capas | BH-85 | CS-1 | 15.3785 | 120.5092 | 117 | sandy clay |  | 8.1 | 2.7 | 24 | 29 | 55.74 |  | 2.7 |  |  |  | 93.5 |  | 0.4
Capas | BH-86 | SS-1 | 15.3466 | 120.5921 | 53 | silty sand | SM | 13.4 | 8.5 | 13 |  | 9.91 |  | 8.5 | 20 | 32.5 |  | 39 |  | 0.36 |  | 32.5
Capas | BH-87 | SS-1 | 15.3466 | 120.5919 | 54 | silty sand | SM | 13.4 | 8.6 | 15 |  | 10.26 |  | 8.6 | 20 | 32.5 |  | 33 |  | 0.36 |  | 32.5
Capas | BH-88 | SS-1 | 15.3466 | 120.592 | 54 | silty sand | SM | 13.4 | 9 | 18 |  | 13.26 |  | 9 | 20 | 32.5 |  | 16 |  | 0.36 |  | 32.5
Capas | BH-89 | SS-1 | 15.3594 | 120.5362 | 78 | sandy silt | ML | 10 |  | 6 | 15.89 | 26.64 |  |  | 19.5 | 25 |  | 58.67 |  | 0.4 |  | 10.5
Capas | BH-90 | SS-1 | 15.3594 | 120.5361 | 78 | sandy silt | ML | 10 |  | 9 | 17.23 | 35.52 |  |  | 20 | 27.5 |  | 58.5 |  | 0.4 |  | 20
Capas | BH-91 | SS-1 | 15.3595 | 120.536 | 78 | sandy silt | ML | 10 |  | 8 | 17.77 | 26.87 |  |  | 20 | 27.5 |  | 57.71 |  | 0.4 |  | 20
Capas | BH-92 | SS-1 | 15.3686 | 120.4913 | 109 | clayey silt | MH | 8.1 | 7.5 |  | 24.87 | 36.89 |  | 7.5 | 18 | 22.5 |  | 66.8 |  | 0.45 |  | 3.75
Capas | BH-93 | SS-1 | 15.3686 | 120.4903 | 107 | clayey silt | MH | 8.1 | 7.5 |  | 26.88 | 35.74 |  | 7.5 | 18 | 22.5 |  | 66.01 |  | 0.45 |  | 3.75
Capas | BH-94 | SS-1 | 15.3687 | 120.4903 | 107 | clayey silt | MH | 8.1 | 7.5 |  | 25.21 | 38.26 |  | 7.5 | 18 | 22.5 |  | 65.97 |  | 0.45 |  | 3.75
Capas | BH-95 | SS-1 | 15.3684 | 120.4913 | 108 | clayey silt | MH | 8.1 | 7.5 |  | 26.57 | 35.49 |  | 7.5 | 18 | 22.5 |  | 64.68 |  | 0.45 |  | 3.75
Capas | BH-96 | SS-1 | 15.3674 | 120.4915 | 121 | clayey silt | MH | 8.1 | 7.5 |  | 23.83 | 37.58 |  | 7.5 | 18 | 22.5 |  | 67.05 |  | 0.45 |  | 3.75
Capas | BH-97 | SS-1 | 15.3614 | 120.4441 | 130.45 | poorly graded sand | SP | 12.5 | 1.5 | 18 |  | 13.92 |  | 1.5 | 20 | 32.5 |  | 4 |  | 0.47 |  | 32.5
Capas | BH-98 | SS-1 | 15.3626 | 120.4449 | 131.06 | poorly graded sand | SP | 12.5 | 1.5 | 18 |  | 12.68 |  | 1.5 | 20 | 32.5 |  | 5 |  | 0.47 |  | 32.5
Capas | BH-99 | SS-1 | 15.4014 | 120.5373 | 75.89 | poorly graded sand | SP | 5.5 | 2 | 16 |  | 12.5 |  | 2 | 20 | 32.5 |  | 3.4 |  | 0.4 |  | 32.5
Capas | BH-100 | SS-1 | 15.4003 | 120.5384 | 76.8 | poorly graded sand | SP | 5.5 | 2 | 22 |  | 13.94 |  | 2 | 20 | 32.5 |  | 3 |  | 0.4 |  | 32.5
Capas | BH-101 | SS-1 | 15.3273 | 120.424 | 162.76 | silty sand | SM | 15.3 | 0.61 | 16 |  | 18.01 |  | 0.61 | 20 | 32.5 |  | 25.5 |  | 0.45 |  | 32.5
Capas | BH-102 | SS-1 | 15.3282 | 120.4242 | 158.19 | silty sand | SM | 15.3 | 0.61 | 16 |  | 17.2 |  | 0.61 | 20 | 32.5 |  | 23.6 |  | 0.45 |  | 32.5
Capas | BH-103 | SS-1 | 15.3249 | 120.4219 | 164.28 | silty sand | SM | 15.5 | 3 | 23 |  | 17.98 |  | 3 | 20 | 32.5 |  | 26.4 |  | 0.45 |  | 32.5
Capas | BH-104 | SS-1 | 15.3242 | 120.4236 | 162.45 | silty sand | SM | 15.5 | 3 | 19 |  | 17.85 |  | 3 | 20 | 32.5 |  | 27.3 |  | 0.45 |  | 32.5
Capas | BH-105 | SS-1 | 15.3433 | 120.5477 | 59 | silty sand | SM | 12 | 4.5 | 39 |  | 20 |  | 4.5 | 21 | 35 |  | 17.67 |  | 0.4 |  | 35
Capas | BH-106 | SS-1 | 15.3433 | 120.5478 | 58 | silty sand | SM | 12 | 7 | 41 |  | 18.38 |  | 7 | 21 | 35 |  | 20.65 |  | 0.4 |  | 35
Capas | BH-107 | SS-1 | 15.359 | 120.5292 | 86 | clayey silt | MH | 10 |  |  | 24.62 |  |  |  | 18 | 22.5 |  | 62.72 |  | 0.4 |  | 3.75
Capas | BH-108 | SS-1 | 15.359 | 120.5291 | 86 | sandy silt | ML | 10 |  |  | 14.58 |  |  |  | 18 | 22.5 |  | 54.75 |  | 0.4 |  | 3.75
Capas | BH-109 | SS-1 | 15.359 | 120.5291 | 86 | clayey silt | MH | 10 |  |  | 28.13 |  |  |  | 18 | 22.5 |  | 67.05 |  | 0.4 |  | 3.75
Capas | BH-110 | SS-1 | 15.3761 | 120.4652 | 115.15 | poorly graded sand | SP | 10.5 | 3 | 4.5 |  | 11.93 |  | 3 | 18 | 27.5 |  | 4.9 |  | 0.45 |  | 4
Capas | BH-111 | SS-1 | 15.3773 | 120.4667 | 116.73 | poorly graded sand | SP | 10.5 | 3 | 6 |  | 11.2 |  | 3 | 19 | 30 |  | 2.84 |  | 0.45 |  | 13.5
Sta. Ignacia | BH-112 | CS-1 | 15.6165 | 120.4348 | 36.3 | Sandstone |  | 5.9 | 6 |  |  |  |  | 6 | 23 | 0
Sta. Ignacia | BH-113 | CS-1 | 15.6164 | 120.4346 | 36.3 | Sandstone |  | 5.9 | 6 |  |  |  |  | 6 | 23 | 0 |  |  |  | 0.47
Sta. Ignacia | BH-114 | SS-1 | 15.6152 | 120.4387 | 38 | Clay | CL | 5.9 |  | 22 | 19 | 20.61 |  |  |  |  | 22 | 52 | hard
Sta. Ignacia | BH-115 | SS-1 | 15.6156 | 120.439 | 38 | Silty Sand | CM | 5.9 |  | 25 |  | 50.41 |  |  |  |  | 47 | 43 | very dense
San Jose | BH-116 | SS-1 | 15.4638 | 120.4663 | 86.86 | Silty Clay | SC | 5.7 | 9.13 | 13 | 36 | 43.03 |  | 9.13 | 16 |  | 10 | 88.2 |  | 0.4
San Jose | BH-117 | SS-1 | 15.4635 | 120.4663 | 87.78 | Silty Clay | SC | 5.7 | 4.77 | 8 | 33 | 41.06 |  | 4.77 | 17 |  | 6 | 84.9 |  | 0.4
Tarlac City | BH-118 | SS-1 | 15.4771 | 120.5726 |  | Clay | CL | 5 | 3 | 56 | 25 | 58.7 |  | 3 | [5 empty] | 0.42
Tarlac City | BH-119 | SS-1 | 15.4771 | 120.5725 |  | hard, brown, sandy lean clay, medium platicity | CL | 5 | 3.1 | 62 | 23 | 54.21 |  | 3.1 | [5 empty] | 0.42
Tarlac City | BH-120 | SS-1 | 15.4297 | 120.6371 |  | sandy silt | ML | 11.9 | 1.3 | 8 |  | 22 |  | 1.3 | 16.67 | 27.5 | 10 | 56 | loose to medium dense | 0.35 |  | 20
Tarlac City | BH-121 | SS-1 | 15.4897 | 120.5883 | 47.2 | sandy silt | ML | 7.9 | 4.5 | 19 | 13.51 | 27.23 |  | 4.5 | 21 | 27.5 |  | 55.07 |  | 0.42 |  | 27.5
Tarlac City | BH-122 | SS-1 | 15.4896 | 120.5883 | 47.5 | sandy silt | ML | 7.9 | 4.5 | 21 | 16.12 | 27.47 |  | 6 | 21 | 27.5 |  | 53.79 |  | 0.42 |  | 27.5
Tarlac City | BH-123 | SS-1 | 15.4841 | 120.618 | 38.7 | silty sand | SM | 10.9 | 1 | 35 |  | 22 |  | 1 | 21 | 35 |  | 25.5 |  | 0.37 |  | 35
Tarlac City | BH-124 | SS-1 | 15.4839 | 120.618 | 38.4 | sandy silt | ML | 10.9 | 1 | 28 | 17 | 26.19 |  | 1 | 21 | 27.5 |  | 54.3 |  | 0.37 |  | 27.5
Tarlac City | BH-125 | SS-1 | 15.4688 | 120.6532 | 27.4 | sandy silt | ML | 13.5 | 3 | 10 | 12 | 30.94 |  | 3 | 20 | 27.5 |  | 54.72 |  | 0.4 |  | 20
Tarlac City | BH-126 | SS-1 | 15.4748 | 120.6252 | 35.66 | clayey silt | MH | 10.7 | 4.5 | 18 | 22.4 | 33.62 |  | 4.5 | 17.2 | 27.5 | 13.5 | 64.25 |  | 0.4 |  | 27.5
Tarlac City | BH-127 | SS-1 | 15.5299 | 120.5932 | 35.05 | silty sand | SM | 9.2 | 1.5 | 13 |  | 23.74 | 0.27 | 1.5 | 19.3 | 32.5 | 13 | 21.1 |  | 0.4 |  | 32.5
Tarlac City | BH-128 | SS-1 | 15.5126 | 120.5304 | 67.05 | clayey silt | MH | 2.4 | 1.5 | 22 | 23.14 | 37.93 |  | 1.5 | 17 | 27.5 | 16.5 | 61.68 |  | 0.3 |  | 27.5
Tarlac City | BH-129 | SS-1 | 15.5126 | 120.5306 | 67.66 | silty sand | SM | 2.4 | 1.5 | 30 |  | 16.16 |  | 1.5 | 21 | 32.5 | 22.5 | 31.11 |  | 0.3 |  | 32.5
Tarlac City | BH-130 | SS-1 | 15.4821 | 120.6191 | 38.7 | sandy silt | ML | 10.9 | 9 | 10 | 18 | 26.65 |  | 9 | 20 | 27.5 |  | 56 |  | 0.37 |  | 20
Tarlac City | BH-131 | SS-1 | 15.4822 | 120.619 | 38.7 | sandy silt | ML | 10.9 | 6 | 8 | 15 | 28.74 |  | 6 | 20 | 27.5 |  | 52 |  | 0.37 |  | 20
Tarlac City | BH-132 | SS-1 | 15.4787 | 120.6121 | 37.8 | sandy silt | ML | 9.3 | 3 | 33 | 19 | 24.64 |  | 3 | 21 | 27.5 |  | 58 |  | 0.37 |  | 55
Tarlac City | BH-133 | CS-1 | 15.4656 | 120.5608 | 48.46 |  |  | 3.7 | 2 |  |  |  |  | 2 | 0 | 0 |  |  |  | 0.4
Tarlac City | BH-134 | SS-1 | 15.507 | 120.5829 | 39.31 | clayey silt | MH | 7.3 | 3 | 5 | 25 | 33 |  | 3 | 19 | 25 | 4 | 64.8 |  | 0.3 |  | 10.5
Tarlac City | BH-135 | SS-1 | 15.5069 | 120.5829 | 39.92 | clayey silt | MH | 7.3 | 4.5 | 4 | 25 | 33 |  | 4.5 | 19 | 25 | 3 | 66.4 |  | 0.3 |  | 10.5
Tarlac City | BH-136 | SS-1 | 15.5063 | 120.5818 | 39.62 | clayey silt | MH | 7.3 | 1.5 | 3 | 25 | 33 |  | 1.5 | 19 | 25 | 2 | 62.33 |  | 0.3 |  | 5.25
Tarlac City | BH-137 | SS-1 | 15.5054 | 120.5818 | 39.62 | clayey silt | MH | 7.3 | 3 | 7 |  | 36 |  | 3 | 18 | 25 | 5 |  |  | 0.3 |  | 10.5
Tarlac City | BH-138 | CS-1 | 15.459 | 120.5635 | 51.2 |  |  | 3.8 | 3 |  |  |  |  | 3 | 0 | 0 |  |  |  | 0.4
Tarlac City | BH-139 | SS-1 | 15.4446 | 120.5986 | 59 | poorly-graded sand | SP | 7.6 | 2.5 | 5 |  |  |  | 2.5 | 19 | 30 | 7 |  |  | 0.4 | 0.36 | 13.5
Tarlac City | BH-140 | SS-1 | 15.5294 | 120.5935 | 48 | silty sand | SM | 9.2 | 6 | 6 |  | 23.79 | 0.2 | 6 | 19.5 | 30 | 5 | 23.8 |  | 0.4 |  | 13.5
Tarlac City | BH-141 | SS-1 | 15.4609 | 120.571 | 66 | sandy silt | ML | 4.7 |  | 10 |  |  |  |  | 15.67 | 27.5 | 14 | 53 |  | 0.42 | 0.37 | 20
Tarlac City | BH-142 | SS-1 | 15.4609 | 120.571 | 66 | clayey silt | MH | 4.7 |  | 13 |  |  |  |  | 15.67 | 27.5 | 17 | 93 |  | 0.42 | 0.37 | 20
Tarlac City | BH-143 | SS-1 | 15.4394 | 120.5882 | 67.36 | silty sand | SM | 8.7 | 10 | 63 |  | 20.79 |  | 10 | 21 | 37.5 |  | 32 |  | 0.36 |  | 65
Tarlac City | BH-144 | SS-1 | 15.4393 | 120.1588 | 65.83 | silty sand | SM | 8.7 | 9 | 64 |  | 22.33 |  | 9 | 21 | 37.5 |  | 20 |  | 0.36 |  | 65
Tarlac City | BH-145 | SS-1 | 15.4735 | 120.5865 | 54.5 | silty sand | SM | 6.8 | 3 | 13 |  | 19.01 |  | 3 | 20 | 32.5 |  | 32 |  | 0.42 |  | 32.5
Tarlac City | BH-146 | SS-1 | 15.4736 | 120.5866 | 54.3 | silty sand | SM | 6.8 | 3 | 9 |  | 23.66 |  | 3 | 19 | 30 |  | 22 |  | 0.42 |  | 13.5
Tarlac City | BH-147 | SS-1 | 15.504 | 120.5454 | 71 | silty sand | SM | 3.4 |  | 10 |  |  |  |  | 15.7 | 30 | 10 |  |  | 0.42 |  | 13.5
Tarlac City | BH-148 | SS-1 | 15.5 | 120.5786 | 41.75 | sandy silt | ML | 7.3 | 4.2 | 21 | 15 | 28.35 |  | 4.2 | 21 | 27.5 |  | 54 |  | 0.42 |  | 27.5
Tarlac City | BH-149 | SS-1 | 15.5002 | 120.5785 | 42.06 | sandy silt | ML | 7.3 | 4.2 | 17 | 15 | 28.35 |  | 4.2 | 21 | 27.5 |  | 54 |  | 0.42 |  | 27.5
Tarlac City | BH-150 | SS-1 | 15.5003 | 120.5786 | 41.14 | sandy silt | ML | 7.3 | 4.2 | 18 | 14 | 28.19 |  | 4.2 | 21 | 27.5 |  | 51 |  | 0.42 |  | 27.5
Tarlac City | BH-151 | SS-1 | 15.5005 | 120.5766 | 41.75 | silty clay | CH | 6.5 | 0.61 | 14 | 33.19 | 34.66 |  | 0.61 | 17 | 27.5 | 11 | 84.06 |  | 0.3 |  | 20
Tarlac City | BH-152 | SS-1 | 15.461 | 120.6285 | 38.7 | silty sand | SM | 10.8 | 3 | 69 |  | 19.22 | 0.23 | 3 | 18.8 | 37.5 | 52 | 25 |  | 0.3 |  | 65
Tarlac City | BH-153 | CS-1 | 15.5148 | 120.5953 | 38.1 | silty tuff |  | 8.8 | 2 |  |  |  |  | 2 | 23 | 0 |  |  |  | 0.2
Tarlac City | BH-154 | CS-1 | 15.4713 | 120.6219 | 43.28 | sandstone |  | 8.8 | 10 |  |  |  |  | 10 | 0 | 0 |  |  |  | 0.42
Tarlac City | BH-155 | SS-1 | 15.4713 | 120.6219 | 39.62 | sandy silt | ML | 8.8 | 11 | 60 | 18 | 26.83 |  | 11 | 21 | 27.5 |  | 57 |  | 0.42 |  | 55
Tarlac City | BH-156 | SS-1 | 15.4711 | 120.6218 | 39.31 | sandy silt | ML | 8.8 | 11 | 57 | 15 | 28.35 |  | 11 | 21 | 27.5 |  | 54 |  | 0.42 |  | 55
Tarlac City | BH-157 | CS-1 | 15.4713 | 120.6219 | 41.75 | sandstone |  | 8.8 | 10.5 |  |  |  |  | 10.5 | 0 | 0 |  |  |  | 0.42
Tarlac City | BH-158 | CS-1 | 15.4708 | 120.6218 | 39.62 | sandstone |  | 8.8 | 10 |  |  |  |  | 10 | 0 | 0 |  |  |  | 0.42
Tarlac City | BH-159 | CS-1 | 15.4708 | 120.6219 | 39.62 | sandstone |  | 8.8 | 11 |  |  |  |  | 11 | 0 | 0 |  |  |  | 0.42
Tarlac City | BH-160 | SS-1 | 15.4568 | 120.6271 | 39.01 | silty sand | SM | 10.6 | 4 | 20 |  | 21.91 |  | 4 | 20 | 32.5 | 15 | 26.51 |  | 0.4 |  | 32.5
Tarlac City | BH-161 | SS-1 | 15.4523 | 120.6045 | 44.8 | clayey silt | MH | 8.2 | 3 | 14 | 26 | 36.47 |  | 3 | 20 | 27.5 |  | 67.3 |  | 0.36 |  | 20
Tarlac City | BH-162 | SS-1 | 15.4051 | 120.5231 | 82.6 | silty sand | SM | 5 |  | 11 |  | 20.42 |  |  | 24.2 | 32.5 |  | 23.6 |  | 0.4 |  | 32.5
Tarlac City | BH-163 | SS-1 | 15.4045 | 120.5211 | 81.99 | silty sand | SM | 5 |  | 9 |  | 14.72 |  |  | 21 | 30 |  | 22.5 |  | 0.4 |  | 13.5
Tarlac City | BH-164 | SS-1 | 15.3506 | 120.5733 | 59 | clayey silt | MH | 12 |  | 13 | 25.01 | 35.1 |  |  | 20 | 27.5 |  | 62.4 |  | 0.4 |  | 20
Tarlac City | BH-165 | SS-1 | 15.3503 | 120.5733 | 60 | clayey silt | MH | 12.1 |  | 15 | 27.64 | 36.73 |  |  | 21 | 27.5 |  | 55.43 |  | 0.4 |  | 27.5
Ramos | BH-166 | SS-1 | 15.6639 | 120.6406 | 111.1 | Silty Sand | SM | 22.5 | 3 | 17 |  | 15.79 |  | 3 | 20 | 32.5 |  | 30.8 |  | 0.4 |  | 32.5
Sta. Ignacia | BH-167 | SS-1 | 15.6188 | 120.4311 | 24.07 | Silty Sand | SM | 5 |  | 36 |  | 17.47 |  |  | 21 | 35 |  | 27.4 |  | 0.4 |  | 35
Pura | BH-168 | CS-1 | 15.6365 | 120.6785 | 22.86 | Gravel |  | 23.4 | 5 |  |  |  |  | 5 | [5 empty] | 0.4
Pura | BH-169 | SS-1 | 15.6366 | 120.6789 | 21.94 | Clayey Silt | MH | 23.4 | 6 | 10 | 21.82 | 32.85 |  | 6 | 20 | 27.5 |  | 60.09 |  | 0.4 |  | 20
Pura | BH-170 | SS-1 | 15.6366 | 120.6786 | 22.25 | Clayey Silt | MH | 23.4 |  | 16 | 22 | 37.26 |  |  | 21 | 27.5 |  | 65.13 |  | 0.4 |  | 27.5
Capas | BH-171 | SS-1 | 15.3504006° | 120.4602369° | 129.37 | Silty Sand | SM | 13.1 | 8.5 | 12 |  | 15.06 |  | 8.5 | 20 | 32.5 |  | 30.77 |  | 0.45 |  | 32.5
Capas | BH-172 | SS-1 | 15.350654° | 120.4597661° | 130.99 | Silty Sand | SM | 13.1 | 8.5 | 18 |  | 14.74 |  | 8.5 | 20 | 32.5 |  | 32.63 |  | 0.45 |  | 32.5
Capas | BH-173 | SS-1 | 15.3505555° | 120.4594444° | 131.5 | Silty Sand | SM | 13.1 | 8.5 | 20 |  | 16.5 |  | 8.5 | 20 | 32.5 |  | 30.25 |  | 0.45 |  | 32.5
Capas | BH-174 | SS-1 | 15.3508333° | 120.4596333° | 130.45 | Silty Sand | SM | 13.1 | 8.5 | 13 |  | 15.13 |  | 8.5 | 20 | 32.5 |  | 30.6 |  | 0.45 |  | 32.5
Capas | BH-175 | SS-1 | 15.3507366° | 120.4596797° | 130.77 | Silty Sand | SM | 13.1 | 8.5 | 18 |  | 15.76 |  | 8.5 | 20 | 32.5 |  | 33.75 |  | 0.45 |  | 32.5
Capas | BH-176 | SS-1 | 15.3597253° | 120.5294971° | 82.9 | Sandy Silt | ML | 10 | 3 | 10 | 14.94 | 28.4 |  | 3 | 20 | 27.5 |  | 58.09 |  | 0.4 |  | 20
Capas | BH-177 | SS-1 | 15.3596706° | 120.5295569° | 82.83 | Sandy Silt | ML | 10 | 1.5 | 14 | 15.07 | 24.11 |  | 1.5 | 20 | 27.5 |  | 55.4 |  | 0.4 |  | 20
Capas | BH-178 | SS-1 | 15.3596141° | 120.5296142° | 82.9 | Sandy Silt | ML | 10 | 1.5 | 11 | 15.15 | 25.98 |  | 1.5 | 20 | 27.5 |  | 54.5 |  | 0.4 |  | 20
Capas | BH-179 | SS-1 | 15.3170728° | 120.5446016° | 71.85 | Clayey Silt | MH | 14.8 | 12 | 10 | 27.65 | 36.19 |  | 12 | 20 | 27.5 |  | 65.62 |  | 0.4 |  | 20
Capas | BH-180 | SS-1 | 15.3170505° | 120.5445324° | 71.54 | Clayey Silt | MH | 14.8 | 9 | 8 | 29.98 | 33.33 |  | 9 | 20 | 27.5 |  | 65.23 |  | 0.4 |  | 20
Capas | BH-181 | SS-1 | 15.3170260° | 120.5444387° | 71.31 | Clayey Silt | MH | 14.8 | 12 | 11 | 27.02 | 35.27 |  | 12 | 20 | 27.5 |  | 66.71 |  | 0.4 |  | 20
Capas | BH-182 | SS-1 | 15.3169582° | 120.5443456° | 71.07 | Clayey Silt | MH | 14.8 | 9 | 9 | 25.56 | 36.23 |  | 9 | 20 | 27.5 |  | 63.64 |  | 0.4 |  | 20
Capas | BH-183 | SS-1 | 15.3169979° | 120.5442114° | 70.27 | Clayey Silt | MH | 14.8 | 10 | 10 | 27.46 | 36.25 |  | 10 | 20 | 27.5 |  | 64.78 |  | 0.4 |  | 20
Capas | BH-184 | SS-1 | 15.3576096° | 120.5307234° | 75.03 | Silty Clay | CH | 10.2 | 7.5 | 5 | 33.35 | 36.61 |  | 7.5 | 19.5 | 25 |  | 84.31 |  | 0.4 |  | 10.5
Capas | BH-185 | SS-1 | 15.3576708° | 120.5305979° | 75.12 | Silty Clay | CH | 10.2 | 7.5 | 15 | 35.68 | 26.27 |  | 7.5 | 27.5 | 27.5 |  | 88.3 |  | 0.4 |  | 27.5
Capas | BH-186 | SS-1 | 15.3575746° | 120.5304976° | 74.89 | Silty Clay | CH | 10.2 | 7.5 | 5 | 34.51 | 41.48 |  | 7.5 | 19.5 | 25 |  | 86.17 |  | 0.4 |  | 10.5
Capas | BH-187 | SS-1 | 15.3607545° | 120.5302089° | 77.07 | Silty Clay | CH | 9.9 | 9.5 | 10 | 35.2 | 39.52 |  | 9.5 | 20 | 27.5 |  | 82.62 |  | 0.4 |  | 20
Capas | BH-188 | SS-1 | 15.3605090° | 120.5299422° | 79.83 | Silty Sand | SM | 9.9 | 9.3 | 11 |  | 13.73 |  | 9.3 | 20 | 32.5 |  | 25.42 |  | 0.4 |  | 32.5
Capas | BH-189 | SS-1 | 15.3606868° | 120.5302883° | 77.47 | Silty Clay | CH | 9.9 | 9.5 | 11 | 36.2 | 37.28 |  | 9.5 | 20 | 27.5 |  | 81.28 |  | 0.4 |  | 20
Capas | BH-190 | SS-1 | 15.3604388° | 120.5300200° | 80.16 | Sandy Silt | ML | 9.9 | 9.5 | 10 | 18.1 | 26.31 |  | 9.5 | 20 | 27.5 |  | 54.75 |  | 0.4 |  | 20
Capas | BH-191 | SS-1 | 15.3605854° | 120.5301752° | 78.09 | Silty Sand | SM | 9.9 | 9.3 | 12 |  | 14.12 |  | 9.3 | 20 | 32.5 |  | 21.41 |  | 0.4 |  | 32.5
Capas | BH-192 | SS-1 | 15.3589515° | 120.5297841° | 80.48 | Sandy Silt | ML | 10.1 | 3 | 10 | 14.94 | 28.4 |  | 3 | 20 | 27.5 |  | 58.09 |  | 0.4 |  | 20
Capas | BH-193 | SS-1 | 15.3589750° | 120.5297218° | 80.46 | Sandy Silt | ML | 10.1 | 1.5 | 14 | 15.07 | 24.11 |  | 1.5 | 20 | 27.5 |  | 55.4 |  | 0.4 |  | 20
Capas | BH-194 | SS-1 | 15.3589267° | 120.5296187° | 80.3 | Sandy Silt | ML | 10.1 | 1.5 | 11 | 15.15 | 25.98 |  | 1.5 | 20 | 27.5 |  | 54.5 |  | 0.4 |  | 20
Capas | BH-195 | SS-1 | 15.3502499° | 120.4587197° | 132.03 | Silty Sand | SM | 13.2 | 1.05 | 20 |  | 17.61 |  | 1.05 | 20 | 32.5 |  | 34.2 |  | 0.45 |  | 32.5
Capas | BH-196 | SS-1 | 15.3502834° | 120.4589033° | 132.58 | Silty Sand | SM | 13.2 | 1.05 | 22 |  | 15.77 |  | 1.05 | 20 | 32.5 |  | 30.17 |  | 0.45 |  | 32.5
Capas | BH-197 | SS-1 | 15.3504817° | 120.4589928° | 132.22 | Silty Sand | SM | 13.2 | 1.05 | 24 |  | 12.38 |  | 1.05 | 20 | 32.5 |  | 14.69 |  | 0.45 |  | 32.5
Capas | BH-198 | SS-1 | 15.3593460° | 120.5292768° | 81.34 | Silty Clay | CH | 10 | 7.5 | 7 | 33.46 | 46.35 |  | 7.5 | 19.5 | 25 |  | 85.45 |  | 0.4 |  | 10.5
Capas | BH-199 | SS-1 | 15.3591204° | 120.5295204° | 80.43 | Silty Clay | CH | 10 | 7.5 | 6 | 34.71 | 43.62 |  | 7.5 | 19.5 | 25 |  | 82.12 |  | 0.4 |  | 10.5
Capas | BH-200 | SS-1 | 15.3589067° | 120.5292728° | 79 | Silty Clay | CH | 10 | 7.5 | 7 | 38.29 | 40.88 |  | 7.5 | 19.5 | 25 |  | 82.76 |  | 0.4 |  | 10.5
Capas | BH-201 | SS-1 | 15.3585559° | 120.5361853° | 71.55 | Sandy Silt | ML | 10.1 |  | 6 | 15.89 | 26.64 |  |  | 19.5 | 25 |  | 58.67 |  | 0.4 |  | 10.5
Capas | BH-202 | SS-1 | 15.3588452° | 120.5360233° | 71.8 | Sandy Silt | ML | 10.1 |  | 8 | 17.77 | 35.52 |  |  | 20 | 27.5 |  | 57.71 |  | 0.4 |  | 20
Capas | BH-203 | SS-1 | 15.3589866° | 120.5357488° | 73.13 | Sandy Silt | ML | 10.1 |  | 9 | 17.23 | 26.87 |  |  | 20 | 27.5 |  | 58.5 |  | 0.4 |  | 20
Capas | BH-204 | SS-1 | 15.311507° | 120.525509° | 83.5 | Sandy Silt | ML | 15.2 |  | 40 |  |  |  |  | 21 | 27.5 |  |  |  | 0.4 |  | 55
Capas | BH-205 | SS-1 | 15.311605° | 120.525277° | 81.4 | Sandy Silt | ML | 15.2 |  | 46 | 18.6 | 24.68 |  |  | 21 | 27.5 |  | 59.98 |  | 0.4 |  | 55
Capas | BH-206 | SS-1 | 15.311683° | 120.525076° | 83.2 | Sandy Silt | ML | 15.2 |  | 46 | 18.6 | 26.41 |  |  | 21 | 27.5 |  | 55.13 |  | 0.4 |  | 55
Capas | BH-207 | SS-1 | 15.367389° | 120.491501° | 110.41 | Clayey Silt | MH | 8.1 | 7.5 | 15 | 24.87 | 36.89 |  | 7.5 | 21 | 27.5 |  | 66.8 |  | 0.45 |  | 27.5
Capas | BH-208 | SS-1 | 15.368641° | 120.490274° | 101.7 | Clayey Silt | MH | 8.1 | 7.5 | 15 | 26.88 | 35.74 |  | 7.5 | 21 | 27.5 |  | 66.01 |  | 0.45 |  | 27.5
Capas | BH-209 | SS-1 | 15.368729° | 120.490337° | 101.71 | Clayey Silt | MH | 8.1 | 7.5 | 12 | 25.21 | 38.26 |  | 7.5 | 20 | 27.5 |  | 65.97 |  | 0.45 |  | 20
Capas | BH-210 | SS-1 | 15.368404° | 120.491331° | 104.85 | Clayey Silt | MH | 8.1 | 7.5 | 12 | 26.57 | 35.49 |  | 7.5 | 20 | 27.5 |  | 64.68 |  | 0.45 |  | 20
Capas | BH-211 | SS-1 | 15.3690462° | 120.4907796° | 101.94 | Clayey Silt | MH | 8.1 | 7.5 | 13 | 23.83 | 37.58 |  | 7.5 | 20 | 27.5 |  | 67.05 |  | 0.45 |  | 20
Capas | BH-212 | SS-1 | 15.32775° | 120.591127° | 4.66 | Silty Sand | SM | 2.8 | 3 | 25 |  | 16.35 |  | 3 | 20 | 32.5 |  | 30.19 |  | 0.4 |  | 32.5
Capas | BH-213 | SS-1 | 15.327568° | 120.590818° | 73.04 | Silty Sand | SM | 2.8 | 3 | 22 |  | 21.41 |  | 3 | 20 | 32.5 |  | 24.15 |  | 0.4 |  | 32.5
Capas | BH-214 | SS-1 | 15.327553° | 120.591062° | 18.04 | Silty Sand | SM | 2.8 | 6 | 41 |  | 17.04 |  | 6 | 21 | 35 |  | 21.97 |  | 0.4 |  | 35
Capas | BH-215 | SS-1 | 15.327567° | 120.591033° | 5.54 | Silty Sand | SM | 2.8 | 3 | 25 |  | 20.56 |  | 3 | 20 | 32.5 |  | 28.85 |  | 0.4 |  | 32.5
Capas | BH-216 | SS-1 | 15.327533° | 120.591042° | 9.76 | Silty Sand | SM | 2.8 | 3 | 25 |  | 16.62 |  | 3 | 20 | 32.5 |  | 23.95 |  | 0.4 |  | 32.5
Concepcion | BH-217 | SS-1 | 15.3358994° | 120.6253356° | 39.11 | Silty Clay | CH | 16.4 | 1.05 | 11 | 32.9 | 33.27 |  | 1.05 | 20 | 27.5 |  | 87.37 |  | 0.36 |  | 20
Concepcion | BH-218 | SS-1 | 15.3360374° | 120.6249407° | 38.09 | Silty Clay | CH | 16.4 | 1.05 | 9 | 34.41 | 47.03 |  | 1.05 | 20 | 27.5 |  | 84.11 |  | 0.36 |  | 20
Concepcion | BH-219 | SS-1 | 15.3357430° | 120.6249792° | 38.4 | Silty Clay | CH | 16.4 | 1.05 | 12 | 36.74 | 32.58 |  | 1.05 | 20 | 27.5 |  | 82.46 |  | 0.36 |  | 20
Concepcion | BH-220 | SS-1 | 15.3032316° | 120.6952735° | 22.24 | Poorly Graded Sand | SP | 24.2 | 4.05 | 6 |  | 10.78 |  | 4.05 | 19 | 30 |  | 3.88 |  | 0.33 |  | 13.5
Concepcion | BH-221 | SS-1 | 15.3030068° | 120.6949927° | 22.24 | Poorly Graded Sand | SP | 24.2 | 4.05 | 7 |  | 13.72 |  | 4.05 | 19 | 30 |  | 4.22 |  | 0.33 |  | 13.5
Concepcion | BH-222 | SS-1 | 15.3030271° | 120.6951970° | 22.5 | Poorly Graded Sand | SP | 24.2 | 4.05 | 8 |  | 12.47 |  | 4.05 | 19 | 30 |  | 3.24 |  | 0.33 |  | 13.5
Concepcion | BH-223 | SS-1 | 15.3360188° | 120.6582290° | 29.79 | Silty Sand | SM | 18.8 |  | 15 |  | 17.54 |  |  | 20 | 32.5 |  | 21.4 |  | 0.4 |  | 32.5
Concepcion | BH-224 | SS-1 | 15.3358829° | 120.6581489° | 29.96 | Silty Sand | SM | 18.8 |  | 15 |  | 18.68 |  |  | 20 | 32.5 |  | 22.87 |  | 0.4 |  | 32.5
Concepcion | BH-225 | SS-1 | 15.3358237° | 120.6583001° | 29.4 | Silty Sand | SM | 18.8 |  | 16 |  | 19.08 |  |  | 20 | 32.5 |  | 23.88 |  | 0.4 |  | 32.5
Concepcion | BH-226 | SS-1 | 15.3246303° | 120.6566815° | 30.17 | Silty Sand | SM | 19.6 | 1 | 4 |  | 16.99 |  | 1 | 18 | 27.5 |  | 20.45 |  | 0.36 |  | 4
Concepcion | BH-227 | SS-1 | 15.3241186° | 120.6565847° | 30.27 | Silty Sand | SM | 19.6 | 1 | 5 |  | 16.34 |  | 1 | 19 | 30 |  | 21.3 |  | 0.36 |  | 13.5
Concepcion | BH-228 | SS-1 | 15.3244114° | 120.6564483° | 30.24 | Silty Sand | SM | 19.6 | 1 | 5 |  | 18.98 |  | 1 | 19 | 30 |  | 23.26 |  | 0.36 |  | 13.5
Concepcion | BH-229 | SS-1 | 15.3264330° | 120.6543302° | 29.54 | Silty Sand | SM | 19.3 | 1 | 13 |  | 15.28 |  | 1 | 20 | 32.5 |  | 23.82 |  | 0.36 |  | 32.5
Concepcion | BH-230 | SS-1 | 15.3264609° | 120.6545474° | 29.75 | Silty Sand | SM | 19.3 | 1 | 13 |  | 18.1 |  | 1 | 20 | 32.5 |  | 19.25 |  | 0.36 |  | 32.5
Concepcion | BH-231 | SS-1 | 15.3262696° | 120.6544284° | 29.66 | Silty Sand | SM | 19.3 | 1 | 14 |  | 16.77 |  | 1 | 20 | 32.5 |  | 19.9 |  | 0.36 |  | 32.5
Concepcion | BH-232 | SS-1 | 15.325277° | 120.653888° | 30.38 | Silty Sand | SM | 19.3 |  | 16 |  | 17.81 |  |  | 20 | 32.5 |  | 30.16 |  | 0.36 |  | 32.5
Concepcion | BH-233 | SS-1 | 15.325833° | 120.653611° | 30.07 | Silty Sand | SM | 19.3 |  | 11 |  | 20.34 |  |  | 20 | 32.5 |  | 21.13 |  | 0.36 |  | 32.5
Concepcion | BH-234 | SS-1 | 15.325833° | 120.654166° | 29.59 | Silty Sand | SM | 19.3 |  | 11 |  | 16.23 |  |  | 20 | 32.5 |  | 33.32 |  | 0.36 |  | 32.5
Bamban | BH-235 | SS-1 | 15.27346° | 120.56187° | 80.45 | Fat Clay with Sand | CH | 19.8 |  | 17 | 30 | 40.56 |  |  | 18.15 | 35.5 |  | 84.5 |  | 0.4 | 0.129
Camiling | BH-236 | SS-1 | 15.686632° | 120.412972° | 16.48 | Clayey Silt | MH | 7.6 | 4.5 | 18 | 23 | 34.25 |  | 4.5 | 17 | 25 |  | 65.1 |  | 0.4 |  | 15
Camiling | BH-237 | SS-1 | 15.686638° | 120.413130° | 16.78 | Clayey Silt | MH | 7.6 | 5 | 16 | 24.4 | 34.71 |  | 5 | 17.1 | 25 |  | 65.2 |  | 0.4 |  | 15
Camiling | BH-238 | SS-1 | 15.686652° | 120.412968° | 16.17 | Brown, Clayey Silt of medium plasticity | MH | 8.3 | 6 | 11 | 23.6 | 35.86 |  | 6 | 20 | 27.5 |  | 67.1 |  | 0.4 |  | 20
Camiling | BH-239 | SS-1 | 15.686296° | 120.412971° | 17.09 | Brown, Clayey Silt of medium plasticity | MH | 8.3 | 7 | 10 | 27.3 | 37.35 |  | 7 | 20 | 27.5 |  | 63.8 |  | 0.4 |  | 20
Camiling | BH-240 | SS-1 | 15.686062° | 120.412563° | 17.09 | Brown, TUFF moderately weathered | - | 8.3 | 7 | Coring |  |  |  | 7 | Coring | Coring |  |  |  | 0.4 |  | Coring
Camiling | BH-241 | SS-1 | 15.732336° | 120.434617° | 11.3 | Clayey Silt | MH | 11.3 | 4.3 | 9 | 26.3 | 33.29 |  | 4.3 | 17 | 20 | 7 | 67.1 |  | 0.2 |  | 10
Camiling | BH-242 | SS-1 | 15.743831° | 120.443005° | 25.93 | Sandy Silt | ML | 12.5 |  | 25 | 14.8 | 24.55 |  |  | 23 | 30 | 19 | 57.4 |  | 0.3 |  | 300
Camiling | BH-243 | SS-1 | 15.743915° | 120.443051° | 26.84 | Sandy Silt | ML | 12.5 |  | 24 | 14.5 | 25.75 |  |  | 23 | 30 | 18 | 55.2 |  | 0.3 |  | 300
Camiling | BH-244 | SS-1 | 15.656521° | 120.400915° | 18.92 | Sandy Silt | ML | 4.8 | 6 | 15 | 15 | 27.03 |  | 6 | 17.7 | 22.5 | 11 | 58 |  | 0.4 |  | 12
Moncada | BH-245 | SS-1 | 15.745085° | 120.576019° | 22.3 | Sandy Silt | ML | 26.5 | 2 | 11 | 16 | 27.62 |  | 2 | 20 | 27.5 |  | 55 |  | 0.3 |  | 20
Moncada | BH-246 | SS-1 | 15.744907° | 120.576261° | 23.2 | Sandy Silt | ML | 26.5 | 2 | 13 | 17 | 25.47 |  | 2 | 20 | 27.5 |  | 52 |  | 0.3 |  | 20
Moncada | BH-247 | SS-1 | 15.769566° | 120.575766° | 20.4 | Sandy Silt | ML | 27 | 1.05 | 8 | 15.1 | 27.29 |  | 1.05 | 20 | 27.5 |  | 51.98 |  | 0.3 |  | 20
Moncada | BH-248 | SS-1 | 15.769692° | 120.575525° | 19.8 | Sandy Silt | ML | 27 | 1 | 14 | 13.09 | 21.66 |  | 1 | 20 | 27.5 |  | 51.2 |  | 0.3 |  | 20
Moncada | BH-249 | SS-1 | 15.808724° | 120.571566° | 21.7 | Sandy Silt | ML | 28.5 | 1 | 15 | 13.3 | 23.7 |  | 1 | 20 | 27.5 |  | 56.2 |  | 0.3 |  | 20
Moncada | BH-250 | SS-1 | 15.808848° | 120.571571° | 21.7 | Sandy Silt | ML | 28.5 | 1 | 13 | 14.9 | 25.02 |  | 1 | 20 | 27.5 |  | 53.1 |  | 0.3 |  | 20
Moncada | BH-251 | SS-1 | 15.737812° | 120.577325° | 254.4 | Sandy Silt | ML | 26.1 | 6 | 9 | 13 | 26.69 |  | 6 | 20 | 27.5 |  | 55.59 |  | 0.3 |  | 20
Moncada | BH-252 | SS-1 | 15.737879° | 120.577483° | 254.4 | Sandy Silt | ML | 26.1 | 6 | 11 | 15.74 | 25.55 |  | 6 | 20 | 27.5 |  | 54.18 |  | 0.3 |  | 20
Moncada | BH-253 | SS-1 | 15.744291° | 120.596494° | 21.05 | Clayey Silt | MH | 27.3 |  | 17 | 19.83 | 31.44 |  |  | 17 | 22.5 | 12.75 | 65.56 |  | 0.3 |  | 12
Moncada | BH-254 | SS-1 | 15.744070° | 120.597089° | 20.44 | Clayey Silt | MH | 27.3 |  | 28 | 21.12 | 37.74 |  |  | 17 | 25 | 21 | 62.23 |  | 0.3 |  | 15
Pura | BH-255 | SS-1 | 15.625795° | 120.650289° | 25.62 | Silty Sand | SM | 20.3 | 6 | 16 |  | 21.12 |  | 6 | 20 | 31 | 12 | 34.43 |  | 0.3 |  | 15
Pura | BH-256 | SS-1 | 15.625836° | 120.650662° | 25.01 | Silty Sand | SM | 20.3 | 6 | 17 |  | 22.54 |  | 6 | 20 | 31 | 12.75 | 27.42 |  | 0.3 |  | 15
Pura | BH-257 | SS-1 | 15.643867° | 120.672856° | 21.05 | Sandy Silt | ML | 23.4 | 3 | 7 | 16.85 | 28.01 |  | 3 | 17.7 | 20 | 7 | 57.74 |  | 0.4 |  | 10
Ramos | BH-258 | SS-1 | 15.686441° | 120.635555° | 9.16 | Clayey Silt | MH | 24.2 | 3 | 27 | 22.3 | 34.69 |  | 3 | 17 | 25 | 20.25 | 66.64 |  | 0.3 |  | 15
Ramos | BH-259 | SS-1 | 15.666889° | 120.642879° | 21.36 | Clayey Silt | MH | 23 | 1 | 6 | 26.08 | 35.89 |  | 1 | 17 | 18 | 4.5 | 63.34 |  | 0.3 |  | 8
Ramos | BH-260 | SS-1 | 15.684023° | 120.639705° | 17.09 | Clayey Silt | MH | 24.2 | 21 | 13 | 22.79 | 36.53 |  | 21 | 17 | 22.5 | 9.75 | 65.52 |  | 0.3 |  | 12
Ramos | BH-261 | SS-1 | 15.685089° | 120.637294° | 21.36 | Silty Sand | SM | 24.2 | 1 | 9 |  | 20.35 | 0.2 | 1 | 19.7 | 30 | 6.75 | 22.27 |  | 0.4 |  | 10
San Manuel | BH-262 | SS-1 | 15.786314° | 120.605458° | 25.62 | Sandy Silt | ML | 30.8 | 3.5 | 8 | 17.2 | 23.4 |  | 3.5 | 18 | 20 | 6 | 53.1 |  | 0.3 |  | 10
San Manuel | BH-263 | SS-1 | 15.786300° | 120.605656° | 24.4 | Clayey Silt | MH | 30.8 | 4.5 | 7 | 22.7 | 33.6 |  | 4.5 | 17 | 20 | 5 | 64.2 |  | 0.3 |  | 10
San Manuel | BH-264 | SS-1 | 15.798112° | 120.611316° | 28.37 | Sandy Silt | ML | 30 |  | 26 | 13.5 | 24.78 |  |  | 18 | 25 | 20 | 55.9 |  | 0.4 |  | 15
San Manuel | BH-265 | SS-1 | 15.798144° | 120.611495° | 28.67 | Sandy Silt | ML | 30 |  | 23 | 13.3 | 29.46 |  |  | 18 | 25 | 17 | 54.9 |  | 0.4 |  | 15
San Manuel | BH-266 | SS-1 | 15.785400° | 120.613728° | 21.36 | Silty Sand | SM | 31.3 | 5 | 7 |  | 22.73 |  | 5 | 20 | 12 | 5.25 | 33.44 |  | 0.3 |  | 10
San Manuel | BH-267 | SS-1 | 15.785383° | 120.613613° | 21.05 | Silty Sand | SM | 31.3 | 3 | 8 |  | 11.47 |  | 3 | 21 | 12 | 6 | 22.07 |  | 0.3 |  | 10
San Manuel | BH-268 | SS-1 | 15.785220° | 120.613398° | 22.27 | Silty Sand | SM | 31.3 | 3 | 6 |  | 23.89 |  | 3 | 20 | 12 | 4.5 | 32.84 |  | 0.3 |  | 5
San Manuel | BH-269 | SS-1 | 15.797873° | 120.609780° | 26.84 | Silty Sand | SM | 30 | 0.4 | 17 |  | 18.42 | 0.2 | 0.4 | 20.4 | 32 | 12.75 | 31.95 |  | 0.4 |  | 15
San Manuel | BH-270 | SS-1 | 15.799033° | 120.611473° | 25.32 | Silty Sand | SM | 29.9 | 1.1 | 15 |  | 21.27 | 0.21 | 1.1 | 19.6 | 32 | 11.25 | 33.74 |  | 0.4 |  | 15
San Manuel | BH-271 | SS-1 | 15.800020° | 120.611164° | 24.1 | Silty Sand | SM | 29.9 | 2.5 | 22 |  | 11.82 | 0.2 | 2.5 | 22.3 | 32 | 16.5 | 34.03 |  | 0.4 |  | 15
Victoria | BH-272 | SS-1 | 15.535479° | 120.689187° | 23.18 | Silty Sand | SM | 19.4 | 6 | 5 |  | 22.73 |  | 6 | 20 | 25 | 3.75 | 33.44 |  | 0.3 |  | 5
Victoria | BH-273 | SS-1 | 15.535636° | 120.689206° | 22.88 | Silty Sand | SM | 19.4 | 6 | 6 |  | 18.68 |  | 6 | 21 | 25 | 4.5 | 18.21 |  | 0.3 |  | 5
Victoria | BH-274 | SS-1 | 15.597176° | 120.664616° | 22.88 | Sandy Silt | ML | 19.6 | 3 | 11 | 12.99 | 25.93 |  | 3 | 18 | 20 | 8.25 | 53.69 |  | 0.3 |  | 10
Victoria | BH-275 | SS-1 | 15.597202° | 120.664573° | 22.88 | Sandy Silt | ML | 19.6 | 3 | 13 | 14.95 | 28.38 |  | 3 | 18 | 22.5 | 9.75 | 56.7 |  | 0.3 |  | 12
Victoria | BH-276 | SS-1 | 15.589208° | 120.698247° | 21.96 | Sandy Silt | ML | 22.2 | 1.1 | 6 | 18.19 | 26.83 |  | 1.1 | 18 | 22.5 | 6 | 57.32 |  | 0.4 |  | 12
Victoria | BH-277 | SS-1 | 15.596175° | 120.698729° | 19.22 | Sandy Silt | ML | 22.6 | 3 | 13 | 13.2 | 25.6 |  | 3 | 18 | 22.5 | 10 | 53.1 |  | 0.4 |  | 12
Victoria | BH-278 | SS-1 | 15.558353° | 120.689713° | 20.44 | Clayey Silt | MH | 20 | 1.5 | 11 | 25 | 34.33 |  | 1.5 | 17 | 20 | 8 | 65.4 |  | 0.3 |  | 10
Victoria | BH-279 | SS-1 | 15.558274° | 120.689610° | 20.44 | Clayey Silt | MH | 20 | 1.5 | 16 | 25 | 34.19 |  | 1.5 | 17 | 20 | 12 | 64.4 |  | 0.3 |  | 10
Victoria | BH-280 | SS-1 | 15.543797° | 120.681065° | 22.57 | Silty Sand | SM | 18.6 | 6 | 13 |  | 14.09 |  | 6 | 21 | 28.75 | 9.75 | 26.81 |  | 0.3 |  | 10
Victoria | BH-281 | SS-1 | 15.543676° | 120.681087° | 22.88 | Silty Sand | SM | 18.6 | 6 | 13 |  | 22.65 |  | 6 | 19 | 28.75 | 9.75 | 23.3 |  | 0.3 |  | 10
Camiling | BH-282 | SS-1 | 15.645886° | 120.388381° | 33.95 | Gray, Clayey Sand | SC | 3 | 4 | 27 | 22 | 23.2 |  | 4 | 20 | 36 |  | 29.99 |  | 0.4 |  | 30
ANAO | BH-283 | SS-1 | 15.715506° | 120.623904° | 16.78 | Silty Sand | SM | 26.3 | 28.5 | 8 |  | 0.1762 | 0.2 | 28.5 | 18 | 30 | 6 | 0.2854 |  | 0.4 |  | 4000
ANAO | BH-284 | SS-1 | 15.759126° | 120.600236° | 27.15 | Silty Clay | CH | 30.8 | 1.5 | 5 | 0.321 | 0.3477 |  | 1.5 | 17 | 18 | 3.75 | 0.8585 |  | 0.3 |  | 6000
ANAO | BH-285 | SS-1 | 15.759537° | 120.600182° | 23.49 | Silty Clay | CH | 30.8 | 1.5 | 9 | 0.3584 | 0.3468 |  | 1.5 | 17 | 19.5 | 6.75 | 0.8409 |  | 0.3 |  | 13
GERONA | BH-286 | SS-1 | 15.635467° | 120.624711° | 24.4 | Silty Sand | SM | 19 | 7.5 | 21 |  | 0.1643 |  | 7.5 | 20 | 31 | 16 | 0.238 |  | 0.3 |  | 15
GERONA | BH-287 | SS-1 | 15.635408° | 120.624588° | 23.79 | Silty Sand | SM | 19 | 7.5 | 21 |  | 0.1482 |  | 7.5 | 21 | 31 | 16 | 0.269 |  | 0.3 |  | 15
GERONA | BH-288 | SS-1 | 15.555744° | 120.600555° | 31.11 | Sandy Silt | ML | 11.3 | 3 | 10 | 0.17 | 0.2849 |  | 3 | 18 | 20 | 8 | 0.539 |  | 0.3 |  | 10
GERONA | BH-289 | SS-1 | 15.555718° | 120.600598° | 31.11 | Sandy Silt | ML | 11.3 | 3 | 7 | 0.16 | 0.2599 |  | 3 | 18 | 20 | 5 | 0.568 |  | 0.3 |  | 10
GERONA | BH-290 | SS-1 | 15.592509° | 120.620622° | 31.41 | Sandy Silt | ML | 15.5 | 3 | 17 | 0.182 | 0.252 |  | 3 | 18 | 22.5 | 13 | 0.565 |  | 0.3 |  | 12
GERONA | BH-291 | SS-1 | 15.592510° | 120.620552° | 31.4 | Silty Sand | SM | 15.5 | 3 | 14 |  | 0.1717 |  | 3 | 20 | 31 | 11 | 0.219 |  | 0.3 |  | 15
GERONA | BH-292 | SS-1 | 15.556476° | 120.573764° | 31.41 | Silty Sand | SM | 9 |  | 12 |  | 0.1768 |  |  | 19 | 28.75 | 9 | 0.256 |  | 0.3 |  | 10
GERONA | BH-293 | SS-1 | 15.556501° | 120.573845° | 31.41 | Silty Sand | SM | 9 |  | 12 |  | 0.2016 |  |  | 19 | 28.75 | 9 | 0.231 |  | 0.3 |  | 10
GERONA | BH-294 | SS-1 | 15.578777° | 120.573149° | 28.06 | Silty Sand | SM | 11.1 | 12 | 35 |  | 0.2154 |  | 12 | 20 | 33.5 | 26.25 | 0.2085 |  | 0.3 |  | 20
GERONA | BH-295 | SS-1 | 15.578761° | 120.573483° | 28.98 | Silty Sand | SM | 11.1 | 4.5 | 26 |  | 0.1705 |  | 4.5 | 21 | 31 | 19.5 | 0.3 |  | 0.3 |  | 15
GERONA | BH-296 | SS-1 | 15.600169° | 120.544751° | 22.57 | Clayey Silt | MH | 11.1 |  | 24 | 0.26 | 0.3478 |  |  | 17 | 25 | 18 | 0.679 |  | 0.3 |  | 15
GERONA | BH-297 | SS-1 | 15.600168° | 120.544618° | 22.57 | Clayey Silt | MH | 11.1 |  | 22 | 0.26 | 0.3389 |  |  | 17 | 25 | 17 | 0.672 |  | 0.3 |  | 15
GERONA | BH-298 | SS-1 | 15.589244° | 120.597051° | 29.46 | Silty Sand | SM | 13.3 | 2.5 | 21 |  | 0.1556 |  | 2.5 |  | 31 | 16 | 0.288 |  | 0.3 |  | 15
GERONA | BH-299 | SS-1 | 15.58917° | 120.597011° | 29.16 | Silty Sand | SM | 13.3 | 2.5 | 14 |  | 0.1676 |  | 2.5 |  | 31 | 11 | 0.297 |  | 0.3 |  | 15
GERONA | BH-300 | SS-1 | 15.620661° | 120.500156° | 29.58 | Sandy Silt | ML | 11 | 3 | 35 | 0.19 | 0.2279 |  | 3 | 19 | 12 | 26 | 0.544 |  | 0.3 |  | 15
GERONA | BH-301 | SS-1 | 15.620647° | 120.500056° | 28.67 | Sandy Silt | ML | 11 | 2.37 | 30 | 0.16 | 0.2796 |  | 2.37 | 18 | 12 | 23 | 0.521 |  | 0.3 |  | 15
GERONA | BH-302 | SS-1 | 15.598641° | 120.517534° | 58.57 | Sandy Silt | ML | 10.2 | 7 | 58 | 17 | 2.2822 |  | 7 | 18 | 27.5 | 43.5 | 0.53 |  | 0.3 |  | 20
GERONA | BH-303 | SS-1 | 15.598293° | 120.517626° | 49.43 | Sandy Silt | ML | 10.2 | 12 | 56 | 14 | 0.2765 |  | 12 | 18 | 27.5 | 42 | 0.57 |  | 0.3 |  | 20
GERONA | BH-304 | SS-1 | 15.555633° | 120.608133° | 30.8 | Silty Clay | CH | 12 | 2 | 12 | 34 | 0.3222 |  | 2 | 17 | 20 | 9 | 0.85 |  | 0.3 |  | 25
GERONA | BH-305 | SS-1 | 15.555650° | 120.608052° | 30.8 | Silty Clay | CH | 12 | 2 | 11 | 32 | 0.3568 |  | 2 | 17 | 19.5 | 8.25 | 0.84 |  | 0.3 |  | 13
GERONA | BH-306 | CS-1 | 15.596727° | 120.608189° | 31.72 | TUFF |  | 24.2 | 1.5 |  |  |  |  | 1.5 | 23 | 32.5 |  |  |  | 0.3 |  | 6000
GERONA | BH-307 | CS-1 | 15.572991° | 120.551964° | 39.94 | TUFF |  | 9.3 | 10 |  |  |  |  | 10 | 23 | 30 |  |  |  | 0.4 |  | 650
GERONA | BH-308 | CS-1 | 15.573001° | 120.551884° | 39.64 | TUFF |  | 9.3 | 10.5 |  |  |  |  | 10.5 | 23 | 30 |  |  |  | 0.4 |  | 650
GERONA | BH-309 | SS-1 | 15.602424° | 120.593012° | 32.02 | Silty Sand | SM | 11.1 | 4.5 | 27 |  | 0.1814 |  | 4.5 | 21 | 31 | 20 | 0.27 |  | 0.3 |  | 15
GERONA | BH-310 | SS-1 | 15.602593° | 120.593001° | 32.63 | Silty Sand | SM | 11.1 | 4.5 | 21 |  | 0.1698 |  | 4.5 |  | 31 | 16 | 0.25 |  | 0.3 |  | 15
Paniqui | BH-311 | SS-1 | 15.645909° | 120.529080° | 18.61 | Silty Sand | SM | 15.1 | 6 | 35 |  | 0.1647 | 0.23 | 6 | 19.2 | 37 | 26 | 0.24 |  | 0.4 |  | 20
Paniqui | BH-312 | SS-1 | 15.664740° | 120.555608° | 21.96 | Silty Sand | SM | 18.2 | 2 | 8 |  | 0.2227 |  | 2 | 20 | 28.75 | 6 | 0.237 |  | 0.3 |  | 10
Paniqui | BH-313 | SS-1 | 15.664765° | 120.55554° | 21.96 | Silty Sand | SM | 18.2 | 2 | 9 |  | 0.2209 |  | 2 | 19 | 28.75 | 7 | 0.236 |  | 0.3 |  | 10
Paniqui | BH-314 | SS-1 | 15.642894° | 120.528764° | 21.66 | Silty Sand | SM | 15.2 | 3 | 22 |  | 0.1509 | 0.22 | 3 | 20.7 | 32 | 16.5 | 0.2689 |  | 0.3 |  | 15
Paniqui | BH-315 | SS-1 | 15.636114° | 120.543763° | 25.9 | Clayey Silt | MH | 16 | 3 | 15 | 0.253 | 0.3522 |  | 3 | 20 | 27.5 |  | 0.65 |  | 0.3 |  | 10
Paniqui | BH-316 | SS-1 | 15.636527° | 120.543634° | 25.3 | Clayey Silt | MH | 16 | 3 | 2 | 0.249 | 0.341 |  | 3 | 19 | 25 |  | 0.649 |  | 0.3 |  | 3750
Paniqui | BH-317 | SS-1 | 15.691076° | 120.553470° | 23.18 | Silty Sand | SM | 20.1 | 3 | 9 |  | 0.14556 |  | 3 | 21 | 28.75 | 6.75 | 0.26 |  | 0.3 |  | 10
Paniqui | BH-318 | SS-1 | 15.693865° | 120.551974° | 20.75 | Clayey Silt | MH | 20.2 | 1 | 13 | 0.253 | 0.3593 |  | 1 | 18 | 22.5 | 10 | 0.663 |  | 0.3 |  | 12
Paniqui | BH-319 | SS-1 | 15.677637° | 120.58916° | 18.6 | Clayey Silt | MH | 22.2 | 3 | 17 | 0.25 | 0.3358 |  | 3 | 21 | 27.5 |  | 0.667 |  | 0.3 |  | 1500
Paniqui | BH-320 | SS-1 | 15.677583° | 120.589097° | 18.6 | Clayey Silt | MH | 22.2 | 3 | 10 | 0.26 | 0.3622 |  | 3 | 20 | 27.5 |  | 0.649 |  | 0.3 |  | 10
Paniqui | BH-321 | SS-1 | 15.677111° | 120.480166° | 27.4 | Clayey Silt | MH | 12.8 | 1.05 | 46 | 0.28 | 0.3435 |  | 1.05 | 21 | 27.5 |  | 0.618 |  | 0.4 |  | 30
Paniqui | BH-322 | SS-1 | 15.677082° | 120.480209° | 27.4 | Clayey Silt | MH | 12.8 | 1.05 | 50 | 0.24 | 0.323 |  | 1.05 | 21 | 27.5 |  | 0.637 |  | 0.4 |  | 30
Paniqui | BH-323 | SS-1 | 15.634186° | 120.516916° | 20.14 | Silty Sand | SM | 13.3 | 6.1 | 43 |  | 0.1781 |  | 6.1 | 20 | 37 | 32 | 0.28 |  | 0.4 |  | 20
Paniqui | BH-324 | CS-1 | 15.634223° | 120.517015° | 19.83 | CORING |  | 13.3 | 6.1 |  |  |  |  | 6.1 | 23 | 32.5 |  |  |  | 0.4 |  | 2000
Paniqui | BH-325 | SS-1 | 15.668819° | 120.584161° | 23.86 | Clayey Sand | SC | 19.7 | 1 | 6 |  | 0.3 |  | 1 | 19.093 |  | 7.658 | 0.5 |  | 0.5
Paniqui | BH-326 | SS-1 | 15.669577° | 120.580887° | 25.44 | Clayey Sand | SC | 19.7 | 1 | 5 |  | 0.1945 |  | 1 | 19.093 |  | 6.381 | 0.6606 |  | 0.5
Paniqui | BH-327 | SS-1 | 15.669652° | 120.580584° | 24.33 | Clayey Sand | SC | 19.7 | 1 | 2 |  | 0.138 |  | 1 | 21.726 |  | 2.502 | 0.4624 |  | 0.5
Mayantoc | BH-328 | CS-1 | 15.623250° | 120.371596° | 33.52 | SANDSTONE |  | 0.067 | 7.5 |  |  |  |  | 7.5 | 23 | 31 |  |  |  | 0.4 |  | 2000
Mayantoc | BH-329 | CS-1 | 15.621352° | 120.37284° | 35.1 | Sandstone |  | 0.049 | 2 |  | - | - | - | 2 | 23 | 31 | - | - |  | 0.4 |  | 2000
Mayantoc | BH-330 | CS-1 | 15.625251° | 120.378636° | 52.12 | SILTY TUFF |  | 0.806 | [6 empty] | 23 | 31 |  |  |  | 0.4 |  | 2000
Mayantoc | BH-331 | CS-1 | 15.625081° | 120.378554° | 53.34 | SILTY TUFF |  | 0.806 | [6 empty] | 23 | 31 |  |  |  | 0.4 |  | 2000
Mayantoc | BH-332 | CS-1 | 15.6463 | 120.3923 | 17.1 | Coring |  | 3.4 | 9 |  |  |  |  | 9 | 23 | 30 |  |  |  | 0.4 |  | 650
Pura | BH-333 | SS-1 | 15.6846 | 120.6333 | 23.77 | Clayey Silt | MH | 23.8 | 4 | 4 | 22.4 | 37.97 |  | 4 | 16.7 | 18 | 3 | 64.6 |  | 0.4 |  | 8
Victoria | BH-334 | SS-1 | 15.5968 | 120.6987 | 20.42 | Sandy Silt | ML | 22.7 | 1 | 33 | 15.3 | 22.39 |  | 1 | 19 | 12 | 25 | 54 |  | 0.3 |  | 15
Victoria | BH-335 | SS-1 | 15.5866 | 120.6997 | 20.11 | Sandy Silt | ML | 22.7 | 4.5 | 14 | 15.1 | 25.02 |  | 4.5 | 18 | 12 | 11 | 53.1 |  | 0.3 |  | 12
San Clemente | BH-336 | SS-1 | 15.7271 | 120.3586 | 27 | Flat Clay | CH | 3.3 | 0.01 | 16 | 32 | 49.2 |  | 0.01 | 20 | 27.5 |  | 97 |  | 0.4 |  | 27.5
Capas | BH-337 | CS-1 | 15.3684 | 120.5059 | 111.35 | Siltstone |  | 8.1 | 6 |  |  |  |  | 6 | 23 | 32.5 |  |  |  | 0.4 |  | 6000
Capas | BH-338 | SS-1 | 15.3368 | 120.506 | 118.28 | Silty Sand | SM | 8.1 | 9 | 14 |  | 16.47 |  | 9 | 20 | 32.5 |  | 22.3 |  | 0.4 |  | 32.5
Capas | BH-339 | SS-1 | 15.3682 | 120.506 | 120.15 | Silty Sand | SM | 8.1 | 9 | 19 |  | 17.83 |  | 9 | 20 | 32.5 |  | 29.31 |  | 0.4 |  | 32.5
Capas | BH-340 | SS-1 | 15.3456 | 120.5926 | 54 | Silty Sand | SM | 13 | 2.5 | 9 |  | 10.01 |  | 2.5 | 19 | 30 |  | 11.37 |  | 0.4 |  | 13.5
Capas | BH-341 | SS-1 | 15.3459 | 120.5926 | 53.25 | Silty Sand | SM | 13 | 2.5 | 11 |  | 17.32 |  | 2.5 | 20 | 32.5 |  | 33.46 |  | 0.4 |  | 32.5
Capas | BH-342 | SS-1 | 15.3459 | 120.5923 | 54.76 | Silty Sand | SM | 13 | 2.9 | 20 |  | 16.17 |  | 2.9 | 20 | 32.5 |  | 31.34 |  | 0.4 |  | 32.5
Capas | BH-343 | SS-1 | 15.3493 | 120.5741 | 58 | Silty Clay | CH | 7 | 1.5 | 5 | 27.69 | 36.86 |  | 1.5 | 19.5 | 25 |  | 63.62 |  | 0.4 |  | 10.5
Capas | BH-344 | SS-1 | 15.3493 | 120.5741 | 57.66 | Silty Clay | CH | 7 | 1.5 | 7 | 25.21 | 37.56 |  | 1.5 | 19.5 | 25 |  | 64.08 |  | 0.4 |  | 10.5
Capas | BH-345 | SS-1 | 15.3493 | 120.5741 | 58.21 | Silty Clay | CH | 7 | 1.5 | 4 | 26.6 | 31.67 |  | 1.5 | 19.5 | 25 |  | 63.55 |  | 0.4 |  | 10.5
Capas | BH-346 | SS-1 | 15.3605 | 120.5304 | 82 | Silty Clay | CH | 15 | 9.5 | 10 | 35.2 | 39.52 |  | 9.5 | 20 | 27.5 |  | 82.62 |  | 0.4 |  | 20
Capas | BH-347 | SS-1 | 15.3605 | 120.5304 | 81.43 | Silty Sand | SM | 15 | 9.3 | 11 |  | 13.73 |  | 9.3 | 20 | 32.5 |  | 25.42 |  | 0.4 |  | 32.5
Capas | BH-348 | SS-1 | 15.3605 | 120.5304 | 82.12 | Silty Clay | CH | 15 | 9.5 | 11 | 36.2 | 37.28 |  | 9.5 | 20 | 27.5 |  | 81.28 |  | 0.4 |  | 20
Capas | BH-349 | SS-1 | 15.3605 | 120.5304 | 80.17 | Sandy Silt | ML | 15 | 9.5 | 10 | 18.1 | 26.31 |  | 9.5 | 20 | 27.5 |  | 54.75 |  | 0.4 |  | 20
Capas | BH-350 | SS-1 | 15.3605 | 120.5305 | 82.36 | Silty Sand | SM | 15 | 9.3 | 12 |  | 14.12 |  | 9.3 | 20 | 32.5 |  | 21.41 |  | 0.4 |  | 32.5
Capas | BH-351 | SS-1 | 15.3115 | 120.5255 | 85 | Sandy Silt | ML | 15.2 |  | 40 | 18.6 | 24.68 |  |  | 21 | 27.5 |  | 59.98 |  | 0.4 |  | 55
Capas | BH-352 | SS-1 | 15.3116 | 120.5253 | 82.9 | Sandy Silt | ML | 15.2 |  | 46 | 18.6 | 26.41 |  |  | 21 | 27.5 |  | 55.13 |  | 0.4 |  | 55
Capas | BH-353 | CS-1 | 15.3684 | 120.506 | 113.71 | Siltstone |  | 8.1 | 6 |  |  |  |  | 6 | 23 | 30 |  |  |  | 0.45 |  | 650
Capas | BH-354 | SS-1 | 15.3682 | 120.506 | 121.17 | Silty Sand | SM | 8.1 | 9 | 14 |  | 16.47 |  | 9 | 23 | 30 |  | 22.3 |  | 0.45 |  | 32.5
Capas | BH-355 | SS-1 | 15.3682 | 120.506 | 118.16 | Silty Sand | SM | 8.1 | 9 | 19 |  | 17.83 |  | 9 | 20 | 32.5 |  | 29.31 |  | 0.45 |  | 32.5
Capas | BH-356 | SS-1 | 15.3367 | 120.5917 | 92.5 | Clayey Silt | MH | 14.5 | 6 | 26 | 26.61 | 36 |  | 6 | 21 | 27.5 |  | 63.6 |  | 0.4 |  | 27.5
Capas | BH-357 | SS-1 | 15.3368 | 120.592 | 49.67 | Clayey Silt | MH | 14.5 | 6 | 17 | 23.34 | 33.12 |  | 6 | 21 | 27.5 |  | 64.14 |  | 0.4 |  | 27.5
Capas | BH-358 | SS-1 | 15.3369 | 120.592 | 49.47 | Clayey Silt | MH | 14.5 | 6 | 17 | 23.71 | 32.69 |  | 6 | 21 | 27.5 |  | 61.41 |  | 0.4 |  | 27.5
Capas | BH-359 | SS-1 | 15.3374 | 120.5892 | 52 | Clayey Silt | MH | 14.5 | 6 | 18 | 24.32 | 37.25 |  | 6 | 21 | 27.5 |  | 63.01 |  | 0.4 |  | 27.5
Capas | BH-360 | SS-1 | 15.3367 | 120.592 | 92.2 | Clayey Silt | MH | 14.5 | 6 | 19 | 27.39 | 34.42 |  | 6 | 21 | 27.5 |  | 61.1 |  | 0.4 |  | 27.5
Capas | BH-361 | SS-1 | 15.3506 | 120.5733 | 59 | Clayey Silt | MH | 3 |  | 13 | 25.01 | 35.1 |  |  | 20 | 27.5 |  | 62.4 |  | 0.4 |  | 20
Capas | BH-362 | SS-1 | 15.3506 | 120.5734 | 58.57 | Clayey Silt | MH | 3 |  | 15 | 27.64 | 38.14 |  |  | 21 | 27.5 |  | 55.43 |  | 0.4 |  | 27.5
Capas | BH-363 | SS-1 | 15.3506 | 120.5735 | 56.45 | Clayey Silt | MH | 3 |  | 17 | 25.77 | 36.73 |  |  | 21 | 27.5 |  | 62.45 |  | 0.4 |  | 27.5
Capas | BH-364 | SS-1 | 15.3783 | 120.5082 | 120 | Silty Sand | SM | 9 | 8.5 | 13 |  | 9.91 |  | 8.5 | 20 | 32.5 |  | 39.17 |  | 0.4 |  | 32.5
Capas | BH-365 | SS-1 | 15.379 | 120.5082 | 118.34 | Silty Sand | SM | 9 | 8.6 | 15 |  | 10.26 |  | 8.6 | 20 | 32.5 |  | 33.06 |  | 0.4 |  | 32.5
Capas | BH-366 | SS-1 | 15.3783 | 120.5083 | 120.63 | Silty Tuff | SM | 9 | 9 | 18 |  | 13.26 |  | 9 | 20 | 32.5 |  | 15.71 |  | 0.4 |  | 32.5
Capas | BH-367 | SS-1 | 15.3783 | 120.5083 | 119.94 | Silty Sand | SM | 9 | 8.5 | 14 |  | 14.25 |  | 8.5 | 20 | 32.5 |  | 34.13 |  | 0.4 |  | 32.5
Capas | BH-368 | SS-1 | 15.3783 | 120.5083 | 119.42 | Silty Sand | SM | 9 | 9.1 | 20 |  | 15.38 |  | 9.1 | 20 | 32.5 |  | 37.09 |  | 0.4 |  | 32.5
Capas | BH-369 | SS-1 | 15.3505 | 120.5702 | 60 | Silty Sand | SM | 11.9 | 6 | 14 |  | 15.98 |  | 6 | 20 | 32.5 |  | 25.73 |  | 0.4 |  | 32.5
Capas | BH-370 | SS-1 | 15.3505 | 120.5702 | 59.87 | Sandy Silt | ML | 11.9 | 9 | 4 | 16.27 | 24.3 |  | 9 | 19.5 | 25 |  | 53.91 |  | 0.4 |  | 10.5
Capas | BH-371 | SS-1 | 15.3322 | 120.5909 | 50 | Sandy Silt | ML | 15.5 | 3 | 16 | 17.94 | 27.81 |  | 3 | 21 | 27.5 |  | 53.44 |  | 0.36 |  | 27.5
Capas | BH-372 | SS-1 | 15.3323 | 120.591 | 49.67 | Sandy Silt | ML | 15.5 | 3 | 16 | 19.1 | 28.88 |  | 3 | 21 | 27.5 |  | 52.32 |  | 0.36 |  | 27.5
Capas | BH-373 | SS-1 | 15.3323 | 120.591 | 50.35 | Sandy Silt | ML | 15.5 | 3 | 15 | 18.8 | 25.53 |  | 3 | 21 | 27.5 |  | 53.09 |  | 0.36 |  | 27.5
Capas | BH-374 | SS-1 | 15.3292 | 120.59 | 50.23 | Sandy Silt | ML | 15.5 | 3 | 16 | 16.44 | 27.81 |  | 3 | 21 | 27.5 |  | 53.44 |  | 0.36 |  | 27.5
Capas | BH-375 | SS-1 | 15.3292 | 120.59 | 48.53 | Sandy Silt | ML | 15.5 | 3 | 15 | 19.91 | 22.14 |  | 3 | 21 | 27.5 |  | 52.92 |  | 0.36 |  | 27.5
Capas | BH-376 | SS-1 | 15.3576 | 120.5304 | 79 | Silty Clay | CH | 15 | 9 | 5 | 33.43 | 36.58 |  | 9 | 19.5 | 25 |  | 84.01 |  | 0.4 |  | 10.5
Capas | BH-377 | SS-1 | 15.3576 | 120.5304 | 78.67 | Silty Clay | CH | 15 | 9 | 6 | 34.67 | 34.73 |  | 9 | 19.5 | 25 |  | 86.3 |  | 0.4 |  | 10.5
Capas | BH-378 | SS-1 | 15.3576 | 120.5304 | 79.63 | Silty Clay | CH | 15 | 9 | 7 | 32.37 | 40.47 |  | 9 | 19.5 | 25 |  | 83.43 |  | 0.4 |  | 10.5
San Jose | BH-379 | CS-1 | 15.4686 | 120.4433 | 94.5 | Sandstone | S | 5.1 | 8 |  |  |  |  | 8 | 23 | 32.5 |  |  |  | 0.47
San Jose | BH-380 | CS-1 | 15.4686 | 120.4429 | 94.5 | Sandstone | M | 5.1 | 7.5 |  |  |  |  | 7.5 | 23 | 31.25 |  |  |  | 0.47
Sta. Ignacia | BH-381 | CS-1 | 15.6165 | 120.4348 | 36.3 | Sandstone | M | 5.9 | 6 |  |  |  |  | 6 | 23 | 31.25 |  |  |  | 0.47
Sta. Ignacia | BH-382 | CS-1 | 15.6164 | 120.4346 | 36.3 | Sandstone | M | 5.9 | 6 |  |  |  |  | 6 | 23 | 31.25 |  |  |  | 0.47 |  | 55
San Jose | BH-383 | SS-1 | 15.4703 | 120.3831 | 148.1 | Clayey Silt | MH | 3.9 | 6 | 60 | 26 | 37.13 |  | 6 | 21 | 27.5 |  | 67.01 |  | 0.48 |  | 55
San Jose | BH-384 | SS-1 | 15.4702 | 120.3832 | 147.2 | Clayey Silt | MH | 3.9 | 6 | 72 | 25 | 35.19 |  | 6 | 21 | 27.5 |  | 65.62 |  | 0.48
San Manuel | BH-385 | SS-1 | 15.8171 | 120.6117 | 28 | Clay | CL | 27.9 | 3 | 7 | 15 | 24.1 |  | 3 | 19 | 17.5 |  | 85 |  | 0.47 | 0.18 | 6
San Manuel | BH-386 | SS-1 | 15.8171 | 120.6117 | 28 | Sandy Silt | ML | 27.9 | 3 | 20 | 13 | 23 |  | 3 | 21 | 27.5 |  | 80 |  | 0.47 | 0.18 | 27.5
San Manuel | BH-387 | SS-1 | 15.8173 | 120.6115 | 28 | Clay | CL | 27.9 | 4.5 | 33 | 12 | 11.1 |  | 4.5 | 22 | 17.5 |  | 80 |  | 0.47 | 0.18 | 45
San Clemente | BH-388 | SPT-1 | 15.6254 | 120.2874 | 741.44 | Silty Sand | SM | 5.3 | 5 | 37 |  | 14.49 |  | 5 | 21 | 35 |  | 36 |  | 0.346 |  | 35
San Clemente | BH-389 | SPT-1 | 15.6255 | 120.2875 | 741.05 | Silty Sand | SM | 5.3 | 3.46 | 17.12 |  | 17.12 |  | 3.46 | 20 | 32.5 |  | 14 |  | 0.346 |  | 32.5

## 1.5-3.0
Municipality | Borehole ID | Sample No. | Latitude | Longitude | Elevation | Soil/Rock Description | USCS Symbol | Fault Distance (km) | Ground Water Table | SPT N-Value | Plasticity Index (PI) | Natural Water Content (ω) | Mean Particle Size (D50) (mm) | Groundwater Level (m) | Unit Weight (γ) | Internal Friction Angle | Corrected SPT-N Value (N1(60)) | Fines Content | Relative Density | Peak Ground Acceleration | Cyclic Stress Ratio (CSR) | Elastic Modulus (Es) (MN/m²)
Bamban | BH-1 | SS-2 | 15.279 | 120.569 | 73.59 | Sandy Silt | ML | 19.5 | 9 | 16 | 16.14 | 29.56 |  | 9 | 21 | 27.5 |  | 54.78 |  | 0.4 |  | 27.5
Bamban | BH-2 | SS-2 | 15.2792 | 120.569 | 55.62 | Sandy Silt | ML | 19.5 | 9 | 16 | 18.87 | 25.61 |  | 9 | 21 | 27.5 |  | 54.23 |  | 0.4 |  | 27.5
Bamban | BH-3 | SS-2 | 15.2794 | 120.5691 | 58.62 | Sandy Silt | ML | 19.5 | 9 | 17 | 19.75 | 27.05 |  | 9 | 21 | 27.5 |  | 51.21 |  | 0.4 |  | 27.5
Bamban | BH-4 | SS-2 | 15.2793 | 120.5692 | 59.02 | Sandy Silt | ML | 19.5 | 9 | 19 | 17.79 | 21.14 |  | 9 | 21 | 27.5 |  | 55.2 |  | 0.4 |  | 27.5
Bamban | BH-5 | SS-2 | 15.2793 | 120.5693 | 55.52 | Sandy Silt | ML | 19.5 | 9 | 15 | 19.75 | 29.65 |  | 9 | 21 | 27.5 |  | 58.86 |  | 0.4 |  | 27.5
Bamban | BH-6 | SS-2 | 15.3225 | 120.5962 | 49.32 | Silty Sand | SM | 16.2 | 3 | 16 |  | 25 |  | 3 | 20 | 32.5 |  | 20.78 |  | 0.35 |  | 32.5
Bamban | BH-7 | SS-2 | 15.3224 | 120.5961 | 49.5 | Silty Sand | SM | 16.2 | 3 | 18 |  | 21.2 |  | 3 | 20 | 32.5 |  | 21.2 |  | 0.35 |  | 32.5
Bamban | BH-8 | SS-2 | 15.3225 | 120.5962 | 49.23 | Sandy Silt | ML | 16.2 | 3 | 17 | 16.41 | 26.22 |  | 3 | 21 | 27.5 |  | 26.22 |  | 0.35 |  | 27.5
Bamban | BH-9 | SS-2 | 15.3226 | 120.5963 | 49.92 | Sandy Silt | ML | 16.2 | 3 | 19 |  | 26.54 |  | 3 | 21 | 27.5 |  | 26.54 |  | 0.35 |  | 27.5
Bamban | BH-10 | SS-2 | 15.3225 | 120.5962 | 50.9 | Sandy Silt | ML | 16.2 | 3 | 21 |  | 25.61 |  | 3 | 21 | 27.5 |  | 25.61 |  | 0.35 |  | 27.5
Bamban | BH-11 | SS-2 | 15.2799 | 120.5693 | 68.24 | Poorly Graded Sand | SP | 19.3 | 6 | 14 |  | 13.63 |  | 6 | 20 | 32.5 |  | 3 |  | 0.4 |  | 32.5
Bamban | BH-12 | SS-2 | 15.2798 | 120.5694 | 69.04 | Poorly Graded Sand | SP | 19.3 | 6 | 17 |  | 14.67 |  | 6 | 20 | 32.5 |  | 4.75 |  | 0.4 |  | 32.5
Bamban | BH-13 | SS-2 | 15.2799 | 120.5697 | 68.36 | Poorly Graded Sand | SP | 19.3 | 6 | 19 |  | 12.25 |  | 6 | 20 | 32.5 |  | 4.68 |  | 0.4 |  | 32.5
Bamban | BH-14 | SS-2 | 15.2802 | 120.5694 | 68.73 | Poorly Graded Sand | SP | 19.3 | 6 | 15 |  | 12.58 |  | 6 | 20 | 32.5 |  | 2.45 |  | 0.4 |  | 32.5
Bamban | BH-15 | SS-2 | 15.2794 | 120.5678 | 69.46 | Poorly Graded Sand | SP | 19.3 | 6 | 16 |  | 10.88 |  | 6 | 20 | 32.5 |  | 2.2 |  | 0.4 |  | 32.5
Bamban | BH-16 | SS-2 | 15.2778 | 120.521 | 101.89 | Silty Sand | SM | 19 | 9.5 | 14 |  | 14.82 |  | 9.5 | 20 | 32.5 |  | 22.3 |  | 0.4 |  | 32.5
Bamban | BH-17 | SS-2 | 15.2779 | 120.5212 | 102.15 | Silty Clay | CH | 19 | 9.5 | 16 | 34.8 | 40.07 |  | 9.5 | 27.5 | 27.5 |  | 80.79 |  | 0.4 |  | 27.5
Bamban | BH-18 | SS-2 | 15.2778 | 120.5213 | 101.59 | Silty Clayey Sand | SC-SM | 19 | 9.5 | 17 | 4.7 | 16.59 |  | 9.5 | 20 | 32.5 |  | 35.5 |  | 0.4
Bamban | BH-19 | SS-2 | 15.2779 | 120.5215 | 101.74 | Clayey Sand | SC | 19 | 9.5 | 19 | 7.9 | 16.35 |  | 9.5 | 20 | 32.5 |  | 48.35 |  | 0.4
Bamban | BH-20 | SS-2 | 15.2778 | 120.5215 | 101.41 | Silty Clay | CH | 19 | 9.5 | 23 | 36.1 | 48.79 |  | 9.5 | 27.5 | 27.5 |  | 82.23 |  | 0.4 |  | 27.5
Bamban | BH-21 | SS-2 | 15.2657 | 120.5571 | 80.65 | Silty Clay | CH | 20.6 | 1 | 14 | 32.8 | 37.45 |  | 1 | 20 | 27.5 |  | 83.45 |  | 0.4 |  | 20
Bamban | BH-22 | SS-2 | 15.2655 | 120.557 | 80.22 | Silty Clay | CH | 20.6 | 1 | 16 | 33.3 | 39.43 |  | 1 | 27.5 | 27.5 |  | 84.2 |  | 0.4 |  | 27.5
Bamban | BH-23 | SS-2 | 15.2788 | 120.522 | 101.21 | Silty Clay | CH | 18.9 | 2 | 17 | 32.12 | 37.59 |  | 2 | 27.5 | 27.5 |  | 116 |  | 0.4 |  | 27.5
Bamban | BH-24 | SS-2 | 15.2786 | 120.522 | 101.47 | Silty Clay | CH | 18.9 | 2 | 19 | 34.75 | 41.05 |  | 2 | 27.5 | 27.5 |  | 85.36 |  | 0.4 |  | 27.5
Bamban | BH-25 | SS-2 | 15.2785 | 120.522 | 101.74 | Silty Clay | CH | 18.9 | 2 | 18 | 34.23 | 35.65 |  | 2 | 27.5 | 27.5 |  | 86.22 |  | 0.4 |  | 27.5
La Paz | BH-26 | SS-2 | 15.4122 | 120.6779 | 22.12 | Sandy Silt | ML | 16.6 | 3 | 32 | 14.83 | 29.24 |  |  | 21 | 27.5 |  | 55.92 |  | 0.35 |  | 55
La Paz | BH-27 | SS-2 | 15.4122 | 120.678 | 22.14 | Sandy Silt | ML | 16.6 | 3 | 34 | 14.22 | 24.54 |  |  | 21 | 27.5 |  | 51.57 |  | 0.35 |  | 55
La Paz | BH-28 | SS-2 | 15.4121 | 120.6781 | 21.99 | Sandy Silt | ML | 16.6 | 3 | 36 | 19.68 | 25.15 |  |  | 21 | 27.5 |  | 57.19 |  | 0.35 |  | 55
La Paz | BH-29 | SS-2 | 15.399 | 120.7182 | 14.41 | Clayey Silt | MH | 21.2 | 3 | 24 | 23.61 | 35.53 |  | 3 | 21 | 27.5 |  | 65.64 |  | 0.34 |  | 27.5
La Paz | BH-30 | SS-2 | 15.3991 | 120.7183 | 14.29 | Clayey Silt | MH | 21.2 | 3 | 24 | 22.65 | 34.69 |  | 3 | 21 | 27.5 |  | 65.98 |  | 0.34 |  | 27.5
La Paz | BH-31 | SS-2 | 15.3992 | 120.7183 | 14.21 | Clayey Silt | MH | 21.2 | 3 | 32 | 32 | 34.21 |  | 3 | 21 | 27.5 |  | 64.01 |  | 0.34 |  | 55
Bamban | BH-32 | SS-2 | 15.2781 | 120.5208 | 102.18 | Clayey Silt | MH | 19 | 3 | 15 | 25.54 | 35.33 |  |  | 21 | 27.5 |  | 64.93 |  | 0.4 |  | 27.5
Bamban | BH-33 | SS-2 | 15.278 | 120.5208 | 102.26 | Silty Clay | CH | 19 | 3 | 18 | 35.67 | 40.56 |  |  | 27.5 | 27.5 |  | 80.98 |  | 0.4 |  | 27.5
Bamban | BH-34 | SS-2 | 15.2778 | 120.5208 | 102.13 | Silty Clay | CH | 19 | 3 | 18 | 31.9 | 43.66 |  |  | 27.5 | 27.5 |  | 81.41 |  | 0.4 |  | 27.5
Concepcion | BH-35 | SS-2 | 15.3313 | 120.6364 | 34.8 | Silty Sand | SM | 20.4 | 3 | 24 |  | 17.98 |  | 3 | 20 | 32.5 |  | 21.8 |  | 0.36 |  | 32.5
Concepcion | BH-36 | SS-2 | 15.3312 | 120.6365 | 34.8 | Sandy Silt | ML | 20.4 | 3 | 22 | 13.63 | 25.67 |  | 3 | 21 | 27.5 |  | 56.04 |  | 0.36 |  | 27.5
Concepcion | BH-37 | SS-2 | 15.3311 | 120.6366 | 34.8 | Sandy Silt | ML | 20.4 | 3 | 26 | 13.4 | 29.49 |  | 3 | 21 | 27.5 |  | 53.53 |  | 0.36 |  | 27.5
Concepcion | BH-38 | SS-2 | 15.3311 | 120.6367 | 34.8 | Sandy Silt | ML | 20.4 | 3 | 10 | 19.34 | 26.34 |  | 3 | 20 | 27.5 |  | 50.61 |  | 0.36 |  | 20
Concepcion | BH-39 | SS-2 | 15.3312 | 120.6366 | 34.8 | Sandy Silt | ML | 20.4 | 3 | 10 | 18.43 | 23.99 |  | 3 | 20 | 27.5 |  | 52.39 |  | 0.36 |  | 20
Capas | BH-40 | SS-2 | 15.3504 | 120.4602 | 129.5 | Silty Sand | SM | 13.2 | 8.5 | 26 |  | 15.02 |  | 8.5 | 21 | 32.5 |  | 27.77 |  | 0.44 |  | 32.5
Capas | BH-41 | SS-2 | 15.3507 | 120.4598 | 131.5 | Silty Sand | SM | 13.2 | 8.5 | 20 |  | 16.2 |  | 8.5 | 21 | 32.5 |  | 30.23 |  | 0.44 |  | 32.5
Capas | BH-42 | SS-2 | 15.3506 | 120.4928 | 133.5 | Silty Sand | SM | 13.2 | 8.5 | 23 |  | 15.85 |  | 8.5 | 21 | 32.5 |  | 32.99 |  | 0.44 |  | 32.5
Capas | BH-43 | SS-2 | 15.3507 | 120.4596 | 130.5 | Silty Sand | SM | 13.2 | 8.5 | 18 |  | 15.6 |  | 8.5 | 21 | 32.5 |  | 30.47 |  | 0.44 |  | 32.5
Capas | BH-44 | SS-2 | 15.3507 | 120.4597 | 130.5 | Silty Sand | SM | 13.2 | 8.5 | 27 |  | 19.79 |  | 8.5 | 21 | 32.5 |  | 30.52 |  | 0.44 |  | 32.5
Capas | BH-45 | SS-2 | 15.3547 | 120.4464 | 167.96 | Silty Sand | SM | 13.3 | 4 | 14 |  | 17.25 |  | 4 | 20.1 | 32 | 11 | 22.36 |  | 0.48 |  | 32.5
Capas | BH-46 | SS-2 | 15.3657 | 120.4485 | 124.99 | Silty Sand | SM | 13.3 | 2 | 11 |  | 17.57 |  | 2 | 20.8 | 30 | 8 | 27.95 |  | 0.48 |  | 32.5
Capas | BH-47 | SS-2 | 15.3578 | 120.5308 | 79.5 | Silty Clay | CH | 9.8 | 7.5 | 8 | 35.33 | 29.82 |  | 7.5 | 20 | 37.5 |  | 87.25 |  | 0.4 |  | 20
Capas | BH-48 | SS-2 | 15.3578 | 120.5306 | 79.5 | Silty Clay | CH | 9.8 | 7.5 | 10 | 34.09 | 43.63 |  | 7.5 | 20 | 35 |  | 85.09 |  | 0.4 |  | 20
Capas | BH-49 | SS-2 | 15.3578 | 120.5305 | 77.5 | Silty Clay | CH | 9.8 | 7.5 | 7 | 32.14 | 45 |  | 7.5 | 20 | 35 |  | 83.42 |  | 0.4 |  | 10.5
Capas | BH-50 | SS-2 | 15.3577 | 120.5304 | 76.15 | Silty Clay | CH | 9.8 | 7.5 | 12 | 33.13 | 36.75 |  | 7.5 | 20 | 37.5 |  | 87.47 |  | 0.4 |  | 20
Capas | BH-51 | SS-2 | 15.3577 | 120.5303 | 72.63 | Silty Clay | CH | 9.8 | 7.5 | 11 | 35.24 | 45.91 |  | 7.5 | 21 | 37.5 |  | 83.21 |  | 0.4 |  | 20
Capas | BH-52 | SS-2 | 15.3577 | 120.5302 | 71.09 | Silty Clay | CH | 9.8 | 7.5 | 10 | 32.48 | 43.41 |  | 7.5 | 20 | 37.5 |  | 84.03 |  | 0.4 |  | 20
Capas | BH-53 | SS-2 | 15.3483 | 120.4719 | 114 | Poorly Graded Sand | SP | 12.7 | 5 | 15 |  | 16.59 |  | 5 | 20 | 37.5 |  | 3 |  | 0.44 |  | 32.5
Capas | BH-54 | SS-2 | 15.3479 | 120.4723 | 115.2 | Poorly Graded Sand | SP | 12.7 | 3 | 16 |  | 14.71 |  | 3 | 20 | 37.5 |  | 2.6 |  | 0.44 |  | 32.5
Capas | BH-55 | SS-2 | 15.3476 | 120.4729 | 117.7 | Poorly Graded Sand | SP | 12.7 | 4.5 | 16 |  | 13.99 |  | 4.5 | 27.5 | 37.5 |  | 2.7 |  | 0.44 |  | 32.5
Capas | BH-56 | SS-2 | 15.3778 | 120.4679 | 112.8 | Silty Sand | SM | 12.5 | 4 | 8 |  | 20.81 |  | 4 | 19.8 | 30 | 6 | 25.75 |  | 0.45 |  | 13.5
Capas | BH-57 | SS-2 | 15.3794 | 120.4703 | 108.53 | Silty Sand | SM | 12.5 | 3 | 9 |  | 19 |  | 3 | 20.3 | 30 | 6.75 | 28.72 |  | 0.45 |  | 13.5
Capas | BH-58 | SS-2 | 15.3325 | 120.5912 | 58.63 | Clayey Silt | MH | 15.5 | 3 | 27 | 25.77 | 33.12 |  | 3 | 21 | 32.5 |  | 63.96 |  | 0.4 |  | 27.5
Capas | BH-59 | SS-2 | 15.3323 | 120.5912 | 57.25 | Clayey Silt | MH | 15.5 | 3 | 28 | 26.07 | 32.69 |  | 3 | 20 | 32.5 |  | 66.99 |  | 0.4 |  | 27.5
Capas | BH-60 | SS-2 | 15.3325 | 120.5912 | 59.03 | Clayey Silt | MH | 15.5 | 3 | 28 | 25.33 | 37.5 |  | 3 | 21 | 32.5 |  | 62.89 |  | 0.4 |  | 27.5
Capas | BH-61 | SS-2 | 15.3292 | 120.54 | 54.42 | Clayey Silt | MH | 15.5 | 3 | 27 | 24.31 | 33.55 |  | 3 | 21 | 27.5 |  | 63.29 |  | 0.4 |  | 27.5
Capas | BH-62 | SS-2 | 15.3327 | 120.5912 | 58.12 | Clayey Silt | MH | 15.5 | 3 | 20 | 23.3 | 32.48 |  | 3 | 21 | 32.5 |  | 63.25 |  | 0.4 |  | 27.5
Capas | BH-63 | SS-2 | 15.4047 | 120.5176 | 82.01 | Poorly Graded Sand | SP | 5.1 | 3 | 26 |  | 13.42 |  | 3 | 21.9 | 32 |  | 2.42 |  | 0.4 |  | 32.5
Capas | BH-64 | SS-2 | 15.4034 | 120.5159 | 82.62 | Poorly Graded Sand | SP | 5.1 | 3 | 26 |  | 14.62 |  | 3 | 21.5 | 32 |  | 3.01 |  | 0.4 |  | 32.5
Capas | BH-65 | SS-2 | 15.3376 | 120.4384 | 140.15 | Poorly Graded Sand | SP | 14.7 |  |  |  | 14.64 |  |  | 21.3 | 32 |  | 3.56 |  | 0.45 |  | 4
Capas | BH-66 | SS-2 | 15.3385 | 120.439 | 143.28 | Poorly Graded Sand | SP | 14.7 | 0.5 | 22 |  | 13.81 |  | 0.5 | 20.9 | 32 |  | 4.11 |  | 0.45 |  | 32.5
Capas | BH-67 | SS-2 | 15.3779 | 120.4681 | 113.4 | Poorly Graded Sand | SP | 9.9 | 3 | 14 |  | 11.14 |  | 3 | 22.4 | 30 | 10.5 | 3.08 |  | 0.41 |  | 32.5
Capas | BH-68 | SS-2 | 15.3797 | 120.4704 | 107.5 | Silty Sand | SM | 9.9 | 3 | 10 |  | 11.44 |  | 3 | 22.2 | 30 | 7.5 | 27.39 |  | 0.41 |  | 13.5
Capas | BH-69 | SS-2 | 15.3761 | 120.4652 | 113.65 | Poorly Graded Sand | SP | 10.5 | 3 | 10 |  | 14.73 |  | 3 | 21.2 | 31 | 6 | 3.78 |  | 0.41 |  | 13.5
Capas | BH-70 | SS-2 | 15.3778 | 120.4679 | 115.23 | Poorly Graded Sand | SP | 10.5 | 3 | 10 |  | 12.04 |  | 3 | 21.6 | 31 | 6.75 | 2.9 |  | 0.41 |  | 13.5
Capas | BH-71 | SS-2 | 15.4035 | 120.5355 | 74.7 | Silty Sand | SM | 5.2 | 1 | 10 |  | 22.08 |  | 1 | 21 | 27.5 |  | 20.99 |  | 0.4 |  | 13.5
Capas | BH-72 | SS-2 | 15.4018 | 120.537 | 74.39 | Silty Sand | SM | 5.2 | 1 | 10 |  | 17.36 |  | 1 | 21 | 32.5 |  | 22.51 |  | 0.4 |  | 13.5
Capas | BH-73 | SS-2 | 15.3506 | 120.5733 | 57.5 | sandy silt | ML | 12 | 23 | 18 | 18.58 | 25.56 |  | 9 | 21 | 27.5 |  | 58.57 |  | 0.4 |  | 27.5
Capas | BH-74 | SS-2 | 15.3503 | 120.5733 | 58.5 | sandy silt | ML | 12.1 |  | 20 | 14.44 | 21.14 |  |  | 21 | 27.5 |  | 51.29 |  | 0.4 |  | 27.5
Capas | BH-75 | SS-2 | 15.3249 | 120.4219 | 162.78 | silty sand | SM | 15.5 | 3 | 23 |  | 16.19 |  | 3 | 20 | 32.5 |  | 26.1 |  | 0.03 |  | 32.5
Capas | BH-76 | SS-2 | 15.3254 | 120.4237 | 160.95 | silty sand | SM | 15.5 | 3 | 20 |  | 17.31 |  | 3 | 20 | 32.5 |  | 23.7 |  | 0.03 |  | 32.5
Capas | BH-77 | SS-2 | 15.4096 | 120.5311 | 77.44 | silty sand | SM | 4.5 | 0.6 | 4 |  | 16.82 |  | 0.6 | 18 | 27.5 |  | 27.4 |  | 0.4 |  | 4
Capas | BH-78 | SS-2 | 15.4086 | 120.5339 | 75.61 | silty sand | SM | 4.5 | 0.6 | 7 |  | 15.59 |  | 0.6 | 19 | 30 |  | 24.7 |  | 0.4 |  | 13.5
Capas | BH-79 | SS-2 | 15.4063 | 120.5361 | 73.78 | poorly graded sand | SP | 4.9 | 1 | 10 |  | 13.04 |  | 1 | 19 | 30 |  | 4.7 |  | 0.4 |  | 13.5
Capas | BH-80 | SS-2 | 15.4063 | 120.5361 | 73.48 | poorly graded sand | SP | 4.9 | 1 | 9 |  | 13.7 |  | 1 | 19 | 30 |  | 4.25 |  | 0.4 |  | 13.5
Capas | BH-81 | CS-2 | 15.3783 | 120.509 | 116.5 | claystone |  | 8.1 | 3 |  |  |  |  | 3 | [5 empty] | 0.4
Capas | BH-82 | CS-2 | 15.3784 | 120.5089 | 116.5 | claystone |  | 8.1 | 2.8 |  |  |  |  | 2.8 | [5 empty] | 0.4
Capas | BH-83 | CS-2 | 15.3785 | 120.509 | 115.5 | claystone |  | 8.1 | 3.2 |  |  |  |  | 3.2 | [5 empty] | 0.4
Capas | BH-84 | CS-2 | 15.3784 | 120.5092 | 115.5 | claystone |  | 8.1 | 2.5 |  |  |  |  | 2.5 | [5 empty] | 0.4
Capas | BH-85 | CS-2 | 15.3785 | 120.5092 | 115.5 | claystone |  | 8.1 | 2.7 |  |  |  |  | 2.7 | [5 empty] | 0.4
Capas | BH-86 | CS-2 | 15.3466 | 120.5921 | 51.5 | sandstone |  | 13.4 | 8.5 |  |  |  |  | 8.5 | 23 |  |  |  |  | 0.36
Capas | BH-87 | CS-2 | 15.3466 | 120.5919 | 52.5 | sandstone |  | 13.4 | 8.6 |  |  |  |  | 8.6 | [5 empty] | 0.36
Capas | BH-88 | CS-2 | 15.3466 | 120.592 | 52.5 | sandstone |  | 13.4 | 9 |  |  |  |  | 9 | [5 empty] | 0.36
Capas | BH-89 | SS-2 | 15.3594 | 120.5362 | 76.5 | silty sand | SM | 10 |  | 14 |  | 16.87 |  |  | 20 | 32.5 |  | 24.56 |  | 0.4 |  | 32.5
Capas | BH-90 | SS-2 | 15.3594 | 120.5361 | 76.5 | silty sand | SM | 10 |  | 20 |  | 16.3 |  |  | 20 | 32.5 |  | 25.29 |  | 0.4 |  | 32.5
Capas | BH-91 | SS-2 | 15.3595 | 120.536 | 76.5 | silty sand | SM | 10 |  | 17 |  | 17.68 |  |  | 20 | 32.5 |  | 22.86 |  | 0.4 |  | 32.5
Capas | BH-92 | SS-2 | 15.3686 | 120.4913 | 107.5 | clayey silt | MH | 8.1 | 7.5 |  | 26.112 | 36.46 |  | 7.5 | 18 | 22.5 |  | 67.22 |  | 0.45 |  | 3.75
Capas | BH-93 | SS-2 | 15.3686 | 120.4903 | 105.5 | clayey silt | MH | 8.1 | 7.5 |  | 23.3 | 35.53 |  | 7.5 | 18 | 22.5 |  | 66.42 |  | 0.45 |  | 3.75
Capas | BH-94 | SS-2 | 15.3687 | 120.4903 | 105.5 | clayey silt | MH | 8.1 | 7.5 |  | 24.08 | 35.6 |  | 7.5 | 18 | 22.5 |  | 67.77 |  | 0.45 |  | 3.75
Capas | BH-95 | SS-2 | 15.3684 | 120.4913 | 106.5 | clayey silt | MH | 8.1 | 7.5 |  | 25.22 | 35.78 |  | 7.5 | 18 | 22.5 |  | 65.16 |  | 0.45 |  | 3.75
Capas | BH-96 | SS-2 | 15.3674 | 120.4915 | 119.5 | clayey silt | MH | 8.1 | 7.5 |  | 26.92 | 36.17 |  | 7.5 | 18 | 22.5 |  | 64.2 |  | 0.45 |  | 3.75
Capas | BH-97 | SS-2 | 15.3614 | 120.4441 | 128.95 | poorly graded sand | SP | 12.5 | 1.5 | 26 |  | 12.37 |  | 1.5 | 20 | 32.5 |  | 4 |  | 0.47 |  | 32.5
Capas | BH-98 | SS-2 | 15.3626 | 120.4449 | 129.56 | poorly graded sand | SP | 12.5 | 1.5 | 26 |  | 12.82 |  | 1.5 | 20 | 32.5 |  | 5 |  | 0.47 |  | 32.5
Capas | BH-99 | SS-2 | 15.4014 | 120.5373 | 74.39 | poorly graded sand | SP | 5.5 | 2 | 18 |  | 14.1 |  | 2 | 20 | 32.5 |  | 3.7 |  | 0.4 |  | 32.5
Capas | BH-100 | SS-2 | 15.4003 | 120.5384 | 75.3 | poorly graded sand | SP | 5.5 | 2 | 18 |  | 12.7 |  | 2 | 20 | 32.5 |  | 3.3 |  | 0.4 |  | 32.5
Capas | BH-101 | SS-2 | 15.3273 | 120.424 | 161.26 | silty sand | SM | 15.3 | 0.61 | 19 |  | 14.31 |  | 0.61 | 20 | 32.5 |  | 236 |  | 0.45 |  | 32.5
Capas | BH-102 | SS-2 | 15.3282 | 120.4242 | 156.69 | silty sand | SM | 15.3 | 0.61 | 19 |  | 18.55 |  | 0.61 | 20 | 32.5 |  | 21.2 |  | 0.45 |  | 32.5
Capas | BH-103 | SS-2 | 15.3249 | 120.4219 | 162.78 | silty sand | SM | 15.5 | 3 | 23 |  | 16.19 |  | 3 | 20 | 32.5 |  | 26 |  | 0.45 |  | 32.5
Capas | BH-104 | SS-2 | 15.3242 | 120.4236 | 160.95 | silty sand | SM | 15.5 | 3 | 20 |  | 17.31 |  | 3 | 20 | 32.5 |  | 23.7 |  | 0.45 |  | 32.5
Capas | BH-105 | SS-2 | 15.3433 | 120.5477 | 57.5 | silty sand | SM | 12 | 4.5 | 48 |  | 21.98 |  | 4.5 | 21 | 35 |  | 17.58 |  | 0.4 |  | 35
Capas | BH-106 | SS-2 | 15.3433 | 120.5478 | 56.5 | silty sand | SM | 12 | 7 | 75 |  | 21.11 |  | 7 | 21 | 37.5 |  | 17.33 |  | 0.4 |  | 65
Capas | BH-107 | SS-2 | 15.359 | 120.5292 | 84.5 | sandy silt | ML | 10 |  |  | 14.95 |  |  |  | 18 | 22.5 |  | 54.74 |  | 0.4 |  | 3.75
Capas | BH-108 | SS-2 | 15.359 | 120.5291 | 84.5 | sandy silt | ML | 10 |  |  | 14.64 |  |  |  | 18 | 22.5 |  | 55.96 |  | 0.4 |  | 3.75
Capas | BH-109 | SS-2 | 15.359 | 120.5291 | 84.5 | sandy silt | ML | 10 |  |  | 21.53 |  |  |  | 18 | 22.5 |  | 61.16 |  | 0.4 |  | 3.75
Capas | BH-110 | SS-2 | 15.3761 | 120.4652 | 113.65 | poorly graded sand | SP | 10.5 | 3 | 6 |  | 14.73 |  | 3 | 19 | 30 |  | 3.78 |  | 0.45 |  | 13.5
Capas | BH-111 | SS-2 | 15.3773 | 120.4667 | 115.23 | poorly graded sand | SP | 10.5 | 3 | 6.75 |  | 12.04 |  | 3 | 19 | 30 |  | 2.9 |  | 0.45 |  | 13.5
Sta. Ignacia | BH-112 | CS-2 | 15.6165 | 120.4348 | 34.8 | Sandstone |  | 5.9 | 6 |  |  |  |  | 6 | 23 |  |  |  |  | 0.47
Sta. Ignacia | BH-113 | CS-2 | 15.6164 | 120.4346 | 34.8 | Sandstone |  | 5.9 | 6 |  |  |  |  | 6 | 23 |  |  |  |  | 0.47
Sta. Ignacia | BH-114 | SS-2 | 15.6152 | 120.4387 | 36.5 | Silty Gravel | GM | 5.9 |  | 21 |  | 15.84 |  |  |  |  | 28 | 44 | medium dense
Sta. Ignacia | BH-115 | CS-2 | 15.6156 | 120.439 | 36.5 |  |  | 5.9
San Jose | BH-116 | SS-2 | 15.4638 | 120.4663 | 85.36 | Silty Clay | SC | 5.7 | 9.13 | 100 | 31 | 41.08 |  | 9.13 | 17 |  | 50/15 | 86 |  | 0.4
San Jose | BH-117 | SS-2 | 15.4635 | 120.4663 | 86.28 | Silty Clay | SC | 5.7 | 4.77 | 100 | 33 | 40.99 |  | 4.77 | 17 |  | 50/15 | 84.9 |  | 0.4
Tarlac City | BH-118 | SS-2 | 15.4771 | 120.5726 |  | fair, grayish brown, claystone highly weathered | - | 5 | 3 |  |  |  |  | 3 | [5 empty] | 0.42
Tarlac City | BH-119 | SS-2 | 15.4771 | 120.5725 |  | poor, grayish brown, claystone highly weathered | - | 5 | 3.1 |  |  |  |  | 3.1 | [5 empty] | 0.42
Tarlac City | BH-120 | SS-2 | 15.4297 | 120.6371 |  | silty sand | SM | 11.9 | 1.3 | 18 |  | 22 |  | 1.3 | 17.4 | 32.5 | 22 | 25 | loose to medium dense | 0.35 |  | 32.5
Tarlac City | BH-121 | SS-2 | 15.4897 | 120.5883 | 45.7 | sandy silt | ML | 7.9 | 4.5 | 14 | 14.04 | 26.54 |  | 4.5 | 20 | 27.5 |  | 53.21 |  | 0.42 |  | 20
Tarlac City | BH-122 | SS-2 | 15.4896 | 120.5883 | 46 | sandy silt | ML | 7.9 | 4.5 | 16 | 17.65 | 23.28 |  | 6 | 21 | 27.5 |  | 50.15 |  | 0.42 |  | 27.5
Tarlac City | BH-123 | SS-2 | 15.4841 | 120.618 | 37.2 | silty sand | SM | 10.9 | 1 | 50 |  | 23.6 |  | 1 | 21 | 35 |  | 24.5 |  | 0.37 |  | 35
Tarlac City | BH-124 | SS-2 | 15.4839 | 120.618 | 36.9 | sandy silt | ML | 10.9 | 1 | 32 | 17 | 27.1 |  | 1 | 21 | 27.5 |  | 53.5 |  | 0.37 |  | 55
Tarlac City | BH-125 | SS-2 | 15.4688 | 120.6532 | 25.9 | silty sand | SM | 13.5 | 3 | 10 |  | 21.48 |  | 3 | 19 | 30 |  | 13.92 |  | 0.4 |  | 13.5
Tarlac City | BH-126 | SS-2 | 15.4748 | 120.6252 | 34.16 | clayey silt | MH | 10.7 | 4.5 | 35 | 21.02 | 36.05 |  | 4.5 | 17 | 27.5 | 26.25 | 64.53 |  | 0.4 |  | 55
Tarlac City | BH-127 | SS-2 | 15.5299 | 120.5932 | 33.55 | silty sand | SM | 9.2 | 1.5 | 16 |  | 24.57 | 0.27 | 1.5 | 19.2 | 32.5 | 15.75 | 23.1 |  | 0.4 |  | 32.5
Tarlac City | BH-128 | SS-2 | 15.5126 | 120.5304 | 65.55 | silty sand | SM | 2.4 | 1.5 | 26 |  | 17.81 |  | 1.5 | 21 | 32.5 | 19.5 | 17.36 |  | 0.3 |  | 32.5
Tarlac City | BH-129 | SS-2 | 15.5126 | 120.5306 | 66.16 | silty sand | SM | 2.4 | 1.5 | 43 |  | 22.04 |  | 1.5 | 20 | 35 | 32.25 | 25.77 |  | 0.3 |  | 35
Tarlac City | BH-130 | SS-2 | 15.4821 | 120.6191 | 37.2 | sandy silt | ML | 10.9 | 9 | 15 | 19 | 26.54 |  | 9 | 20 | 27.5 |  | 58 |  | 0.37 |  | 27.5
Tarlac City | BH-131 | SS-2 | 15.4822 | 120.619 | 37.2 | sandy silt | ML | 10.9 | 6 | 13 | 16 | 24.46 |  | 6 | 20 | 27.5 |  | 58 |  | 0.37 |  | 20
Tarlac City | BH-132 | SS-2 | 15.4787 | 120.6121 | 36.3 | sandy silt | ML | 9.3 | 3 | 42 | 13 | 25.45 |  | 3 | 21 | 27.5 |  | 53 |  | 0.37 |  | 55
Tarlac City | BH-133 | CS-2 | 15.4656 | 120.5608 | 46.96 |  |  | 3.7 | 2 |  |  |  |  | 2 | [5 empty] | 0.4
Tarlac City | BH-134 | SS-2 | 15.507 | 120.5829 | 37.81 | clayey silt | MH | 7.3 | 3 | 7 | 23 | 33 |  | 3 | 19 | 25 | 5 | 65 |  | 0.3 |  | 10.5
Tarlac City | BH-135 | SS-2 | 15.5069 | 120.5829 | 38.42 | clayey silt | MH | 7.3 | 4.5 | 5 | 25 | 33 |  | 4.5 | 19 | 25 | 4 | 63.9 |  | 0.3 |  | 10.5
Tarlac City | BH-136 | SS-2 | 15.5063 | 120.5818 | 38.12 | silty sand | SM | 7.3 | 1.5 | 5 | 27 | 15 |  | 1.5 | 21 | 30 | 4 | 22.6 |  | 0.3 |  | 13.5
Tarlac City | BH-137 | SS-2 | 15.5054 | 120.5818 | 38.12 | clayey silt | MH | 7.3 | 3 | 13 |  | 34 |  | 3 | 18 | 27.5 | 10 |  |  | 0.3 |  | 20
Tarlac City | BH-138 | CS-2 | 15.459 | 120.5635 | 49.7 |  |  | 3.8 | 3 |  |  |  |  | 3 | [5 empty] | 0.4
Tarlac City | BH-139 | SS-2 | 15.4446 | 120.5986 | 57.5 | silty clay | SC | 7.6 | 2.5 | 37 |  |  |  | 2.5 |  |  | 39 |  |  | 0.4 | 0.4
Tarlac City | BH-140 | SS-2 | 15.5294 | 120.5935 | 46.5 | silty sand | SM | 9.2 | 6 | 9 |  | 23.99 | 0.3 | 6 | 19.5 | 30 | 3.75 | 21.6 |  | 0.4 |  | 13.5
Tarlac City | BH-141 | SS-2 | 15.4609 | 120.571 | 64.5 | sandy silt | ML | 4.7 |  | 50 |  |  |  |  | 19.58 | 27.5 | 51 | 53 |  | 0.42 | 0.36 | 55
Tarlac City | BH-142 | SS-2 | 15.4609 | 120.571 | 64.5 | silty clay | SC | 4.7 |  | 50 |  |  |  |  | 19.58 |  | 51 | 93 |  | 0.42 | 0.36
Tarlac City | BH-143 | SS-2 | 15.4394 | 120.5882 | 65.86 | silty sand | SM | 8.7 | 10 | 79 |  | 23.58 |  | 10 | 21 | 37.5 |  | 19 |  | 0.36 |  | 65
Tarlac City | BH-144 | SS-2 | 15.4393 | 120.1588 | 64.33 | - | - | 8.7 | 9 |  |  |  |  | 9 | [5 empty] | 0.36
Tarlac City | BH-145 | SS-2 | 15.4735 | 120.5865 | 53 | silty sand | SM | 6.8 | 3 | 39 |  | 22.08 |  | 3 | 21 | 35 |  | 33 |  | 0.42 |  | 35
Tarlac City | BH-146 | SS-2 | 15.4736 | 120.5866 | 52.8 | silty sand | SM | 6.8 | 3 | 8 |  | 21.73 |  | 3 | 19 | 30 |  | 34 |  | 0.42 |  | 13.5
Tarlac City | BH-147 | SS-2 | 15.504 | 120.5454 | 69.5 | clayey silt | MH | 3.4 |  | 28 |  |  |  |  | 18.8 | 27.5 | 21 |  |  | 0.42 |  | 27.5
Tarlac City | BH-148 | SS-2 | 15.5 | 120.5786 | 40.25 | silty sand | SM | 7.3 | 4.2 | 30 |  | 17.81 |  | 4.2 | 21 | 32.5 |  | 34 |  | 0.42 |  | 32.5
Tarlac City | BH-149 | SS-2 | 15.5002 | 120.5785 | 40.56 | sandy silt | ML | 7.3 | 4.2 | 21 | 19 | 27.02 |  | 4.2 | 21 | 27.5 |  | 56 |  | 0.42 |  | 27.5
Tarlac City | BH-150 | SS-2 | 15.5003 | 120.5786 | 39.64 | sandy silt | ML | 7.3 | 4.2 | 25 | 20 | 28.56 |  | 4.2 | 21 | 27.5 |  | 56 |  | 0.42 |  | 27.5
Tarlac City | BH-151 | SS-2 | 15.5005 | 120.5766 | 40.25 | silty clay | CH | 6.5 | 0.61 | 20 | 36.11 | 38.55 |  | 0.61 | 17 | 27.5 | 15 | 86.35 |  | 0.3 |  | 27.5
Tarlac City | BH-152 | CS-2 | 15.461 | 120.6285 | 37.2 |  |  | 10.8 | 3 |  |  |  |  | 3 | 23 |  |  |  |  | 0.3
Tarlac City | BH-153 | CS-2 | 15.5148 | 120.5953 | 36.6 | silty tuff |  | 8.8 | 2 |  |  |  |  | 2 | 23 |  |  |  |  | 0.2
Tarlac City | BH-154 | CS-2 | 15.4713 | 120.6219 | 41.78 | sandstone |  | 8.8 | 10 |  |  |  |  | 10 | [5 empty] | 0.42
Tarlac City | BH-155 | CS-2 | 15.4713 | 120.6219 | 38.12 | sandstone |  | 8.8 | 11 |  |  |  |  | 11 | [5 empty] | 0.42
Tarlac City | BH-156 | CS-2 | 15.4711 | 120.6218 | 37.81 | sandstone |  | 8.8 | 11 |  |  |  |  | 11 | [5 empty] | 0.42
Tarlac City | BH-157 | CS-2 | 15.4713 | 120.6219 | 40.25 | sandstone |  | 8.8 | 10.5 |  |  |  |  | 10.5 | [5 empty] | 0.42
Tarlac City | BH-158 | CS-2 | 15.4708 | 120.6218 | 38.12 | sandstone |  | 8.8 | 10 |  |  |  |  | 10 | [5 empty] | 0.42
Tarlac City | BH-159 | CS-2 | 15.4708 | 120.6219 | 38.12 | sandstone |  | 8.8 | 11 |  |  |  |  | 11 | [5 empty] | 0.42
Tarlac City | BH-160 | SS-2 | 15.4568 | 120.6271 | 37.51 | silty sand | SM | 10.6 | 4 | 27 |  | 23.96 |  | 4 | 20 | 32.5 | 20.25 | 32.56 |  | 0.4 |  | 32.5
Tarlac City | BH-161 | SS-2 | 15.4523 | 120.6045 | 43.3 | clayey silt | MH | 8.2 | 3 | 10 | 25 | 33.5 |  | 3 | 20 | 27.5 |  | 67 |  | 0.36 |  | 20
Tarlac City | BH-162 | SS-2 | 15.4051 | 120.5231 | 81.1 | silty sand | SM | 5 |  | 22 |  | 16.88 |  |  | 25.4 | 32.5 |  | 28.6 |  | 0.4 |  | 32.5
Tarlac City | BH-163 | SS-2 | 15.4045 | 120.5211 | 80.49 | silty sand | SM | 5 |  | 18 |  | 17.64 |  |  | 20.5 | 32.5 |  | 29.4 |  | 0.4 |  | 32.5
Tarlac City | BH-164 | SS-2 | 15.3506 | 120.5733 | 57.5 | sandy silt | ML | 12 |  | 18 | 18.58 | 25.56 |  |  | 21 | 27.5 |  | 58.57 |  | 0.4 |  | 27.5
Tarlac City | BH-165 | SS-2 | 15.3503 | 120.5733 | 58.5 | sandy silt | ML | 12.1 |  | 20 | 14.44 | 21.14 |  |  | 21 | 27.5 |  | 51.29 |  | 0.4 |  | 27.5
Ramos | BH-166 | SS-2 | 15.6639 | 120.6406 | 109.6 | Silty Sand | SM | 22.5 | 3 | 18 |  | 16.92 |  | 3 | 20 | 32.5 |  | 30.8 |  | 0.4 |  | 32.5
Sta. Ignacia | BH-167 | SS-2 | 15.6188 | 120.4311 | 22.57 | Silty Sand | SM | 5 |  | 44 |  | 14.63 |  |  | 21 | 35 |  | 22.7 |  | 0.4 |  | 35
Pura | BH-168 | SS-2 | 15.6365 | 120.6785 | 21.36 | Clayey Silt | MH | 23.4 | 5 | 9 | 22.99 | 37.74 |  | 5 | 20 | 27.5 |  | 63.67 |  | 0.4 |  | 20
Pura | BH-169 | CS-2 | 15.6366 | 120.6789 | 20.44 | Tuff |  | 23.4 | 6 |  |  |  |  | 6 | [5 empty] | 0.4
Pura | BH-170 | SS-2 | 15.6366 | 120.6786 | 20.75 | Clayey Silt | MH | 23.4 |  | 12 | 26.46 | 35.02 |  |  | 20 | 27.5 |  | 64.01 |  | 0.4 |  | 20
Capas | BH-171 | SS-2 | 15.3504006° | 120.4602369° | 127.87 | Silty Sand | SM | 13.1 | 8.5 | 26 |  | 15.02 |  | 8.5 | 20 | 32.5 |  | 27.77 |  | 0.45 |  | 32.5
Capas | BH-172 | SS-2 | 15.350654° | 120.4597661° | 129.49 | Silty Sand | SM | 13.1 | 8.5 | 20 |  | 16.2 |  | 8.5 | 20 | 32.5 |  | 30.23 |  | 0.45 |  | 32.5
Capas | BH-173 | SS-2 | 15.3505555° | 120.4594444° | 130 | Silty Sand | SM | 13.1 | 8.5 | 23 |  | 15.85 |  | 8.5 | 20 | 32.5 |  | 32.99 |  | 0.45 |  | 32.5
Capas | BH-174 | SS-2 | 15.3508333° | 120.4596333° | 128.95 | Silty Sand | SM | 13.1 | 8.5 | 18 |  | 15.6 |  | 8.5 | 20 | 32.5 |  | 30.47 |  | 0.45 |  | 32.5
Capas | BH-175 | SS-2 | 15.3507366° | 120.4596797° | 129.27 | Silty Sand | SM | 13.1 | 8.5 | 27 |  | 19.79 |  | 8.5 | 20 | 32.5 |  | 30.52 |  | 0.45 |  | 32.5
Capas | BH-176 | SS-2 | 15.3597253° | 120.5294971° | 81.4 | Sandy Silt | ML | 10 | 3 | 13 | 16.06 | 25.22 |  | 3 | 20 | 27.5 |  | 55.48 |  | 0.4 |  | 20
Capas | BH-177 | SS-2 | 15.3596706° | 120.5295569° | 81.33 | Sandy Silt | ML | 10 | 1.5 | 16 | 16.29 | 28.59 |  | 1.5 | 21 | 27.5 |  | 57.93 |  | 0.4 |  | 27.5
Capas | BH-178 | SS-2 | 15.3596141° | 120.5296142° | 81.4 | Sandy Silt | ML | 10 | 1.5 | 11 | 17.74 | 26.29 |  | 1.5 | 20 | 27.5 |  | 51.65 |  | 0.4 |  | 20
Capas | BH-179 | SS-2 | 15.3170728° | 120.5446016° | 70.35 | Clayey Silt | MH | 14.8 | 12 | 19 | 25.31 | 35.96 |  | 12 | 21 | 27.5 |  | 64.51 |  | 0.4 |  | 27.5
Capas | BH-180 | SS-2 | 15.3170505° | 120.5445324° | 70.04 | Clayey Silt | MH | 14.8 | 9 | 17 | 28.17 | 34.68 |  | 9 | 21 | 27.5 |  | 65.8 |  | 0.4 |  | 27.5
Capas | BH-181 | SS-2 | 15.3170260° | 120.5444387° | 69.81 | Clayey Silt | MH | 14.8 | 12 | 19 | 24.38 | 36.09 |  | 12 | 21 | 27.5 |  | 66.55 |  | 0.4 |  | 27.5
Capas | BH-182 | SS-2 | 15.3169582° | 120.5443456° | 69.57 | Clayey Silt | MH | 14.8 | 9 | 18 | 26.97 | 37.64 |  | 9 | 21 | 27.5 |  | 64.14 |  | 0.4 |  | 27.5
Capas | BH-183 | SS-2 | 15.3169979° | 120.5442114° | 68.77 | Clayey Silt | MH | 14.8 | 10 | 19 | 27.03 | 31.89 |  | 10 | 21 | 27.5 |  | 65.34 |  | 0.4 |  | 27.5
Capas | BH-184 | SS-2 | 15.3576096° | 120.5307234° | 73.53 | Silty Clay | CH | 10.2 | 7.5 | 8 | 35.33 | 29.82 |  | 7.5 | 20 | 27.5 |  | 87.25 |  | 0.4 |  | 20
Capas | BH-185 | SS-2 | 15.3576708° | 120.5305979° | 73.62 | Silty Clay | CH | 10.2 | 7.5 | 10 | 34.09 | 43.63 |  | 7.5 | 20 | 27.5 |  | 85.09 |  | 0.4 |  | 20
Capas | BH-186 | SS-2 | 15.3575746° | 120.5304976° | 73.39 | Silty Clay | CH | 10.2 | 7.5 | 7 | 32.14 | 45 |  | 7.5 | 19.5 | 25 |  | 83.42 |  | 0.4 |  | 10.5
Capas | BH-187 | SS-2 | 15.3607545° | 120.5302089° | 75.57 | Silty Clay | CH | 9.9 | 9.5 | 15 | 33.9 | 34.1 |  | 9.5 | 27.5 | 27.5 |  | 81.97 |  | 0.4 |  | 27.5
Capas | BH-188 | SS-2 | 15.3605090° | 120.5299422° | 78.33 | Silty Sand | SM | 9.9 | 9.3 | 13 |  | 15.76 |  | 9.3 | 20 | 32.5 |  | 21.95 |  | 0.4 |  | 32.5
Capas | BH-189 | SS-2 | 15.3606868° | 120.5302883° | 75.97 | Silty Clay | CH | 9.9 | 9.5 | 19 | 34.5 | 44.71 |  | 9.5 | 27.5 | 27.5 |  | 81.59 |  | 0.4 |  | 27.5
Capas | BH-190 | SS-2 | 15.3604388° | 120.5300200° | 78.66 | Silty Clay | CH | 9.9 | 9.5 | 16 | 34.7 | 38.01 |  | 9.5 | 27.5 | 27.5 |  | 82.5 |  | 0.4 |  | 27.5
Capas | BH-191 | SS-2 | 15.3605854° | 120.5301752° | 76.59 | Silty Clay | CH | 9.9 | 9.3 | 16 | 36.2 | 35.56 |  | 9.3 | 27.5 | 27.5 |  | 82.11 |  | 0.4 |  | 27.5
Capas | BH-192 | SS-2 | 15.3589515° | 120.5297841° | 78.98 | Sandy Silt | ML | 10.1 | 3 | 13 | 16.06 | 25.22 |  | 3 | 20 | 27.5 |  | 55.48 |  | 0.4 |  | 20
Capas | BH-193 | SS-2 | 15.3589750° | 120.5297218° | 78.96 | Sandy Silt | ML | 10.1 | 1.5 | 16 | 16.29 | 28.59 |  | 1.5 | 21 | 27.5 |  | 57.93 |  | 0.4 |  | 27.5
Capas | BH-194 | SS-2 | 15.3589267° | 120.5296187° | 78.8 | Sandy Silt | ML | 10.1 | 1.5 | 11 | 17.74 | 26.29 |  | 1.5 | 20 | 27.5 |  | 51.653 |  | 0.4 |  | 20
Capas | BH-195 | SS-2 | 15.3502499° | 120.4587197° | 130.53 | Silty Sand | SM | 13.2 | 1.05 | 19 |  | 15.67 |  | 1.05 | 20 | 32.5 |  | 25.5 |  | 0.45 |  | 32.5
Capas | BH-196 | SS-2 | 15.3502834° | 120.4589033° | 131.08 | Silty Sand | SM | 13.2 | 1.05 | 21 |  | 23.11 |  | 1.05 | 20 | 32.5 |  | 21.17 |  | 0.45 |  | 32.5
Capas | BH-197 | SS-2 | 15.3504817° | 120.4589928° | 130.72 | Silty Sand | SM | 13.2 | 1.05 | 23 |  | 24 |  | 1.05 | 20 | 32.5 |  | 27.86 |  | 0.45 |  | 32.5
Capas | BH-198 | SS-2 | 15.3593460° | 120.5292768° | 79.84 | Silty Clay | CH | 10 | 7.5 | 12 | 33.13 | 36.75 |  | 7.5 | 20 | 27.5 |  | 87.47 |  | 0.4 |  | 20
Capas | BH-199 | SS-2 | 15.3591204° | 120.5295204° | 78.93 | Silty Clay | CH | 10 | 7.5 | 11 | 35.24 | 45.91 |  | 7.5 | 20 | 27.5 |  | 83.21 |  | 0.4 |  | 20
Capas | BH-200 | SS-2 | 15.3589067° | 120.5292728° | 77.5 | Silty Clay | CH | 10 | 7.5 | 10 | 32.48 | 43.41 |  | 7.5 | 20 | 27.5 |  | 84.03 |  | 0.4 |  | 20
Capas | BH-201 | SS-2 | 15.3585559° | 120.5361853° | 70.05 | Silty Sand | SM | 10.1 |  | 14 |  | 16.87 |  |  | 20 | 32.5 |  | 24.56 |  | 0.4 |  | 32.5
Capas | BH-202 | SS-2 | 15.3588452° | 120.5360233° | 70.3 | Silty Sand | SM | 10.1 |  | 17 |  | 16.3 |  |  | 20 | 32.5 |  | 22.86 |  | 0.4 |  | 32.5
Capas | BH-203 | SS-2 | 15.3589866° | 120.5357488° | 71.63 | Silty Sand | SM | 10.1 |  | 20 |  | 17.68 |  |  | 20 | 32.5 |  | 25.29 |  | 0.4 |  | 32.5
Capas | BH-204 | SS-2 | 15.311507° | 120.525509° | 82 | Tuff |  | 15.2 | [11 empty] | 0.4
Capas | BH-205 | SS-2 | 15.311605° | 120.525277° | 79.9 | Tuff |  | 15.2 | [11 empty] | 0.4
Capas | BH-206 | SS-2 | 15.311683° | 120.525076° | 81.7 | Tuff |  | 15.2 | [11 empty] | 0.4
Capas | BH-207 | SS-2 | 15.367389° | 120.491501° | 108.91 | Clayey Silt | MH | 8.1 | 7.5 | 19 | 26.12 | 36.46 |  | 7.5 | 21 | 27.5 |  | 67.22 |  | 0.45 |  | 27.5
Capas | BH-208 | SS-2 | 15.368641° | 120.490274° | 100.2 | Clayey Silt | MH | 8.1 | 7.5 | 19 | 23.3 | 35.53 |  | 7.5 | 21 | 27.5 |  | 66.42 |  | 0.45 |  | 27.5
Capas | BH-209 | SS-2 | 15.368729° | 120.490337° | 100.21 | Clayey Silt | MH | 8.1 | 7.5 | 4 | 24.08 | 35.6 |  | 7.5 | 19.5 | 25 |  | 67.77 |  | 0.45 |  | 10.5
Capas | BH-210 | SS-2 | 15.368404° | 120.491331° | 103.35 | Clayey Silt | MH | 8.1 | 7.5 | 5 | 25.22 | 35.78 |  | 7.5 | 19.5 | 25 |  | 65.16 |  | 0.45 |  | 10.5
Capas | BH-211 | SS-2 | 15.3690462° | 120.4907796° | 100.44 | Clayey Silt | MH | 8.1 | 7.5 | 7 | 26.92 | 36.17 |  | 7.5 | 19.5 | 25 |  | 64.2 |  | 0.45 |  | 10.5
Capas | BH-212 | SS-2 | 15.32775° | 120.591127° | 3.16 | Silty Sand | SM | 2.8 | 3 | 34 |  | 20.19 |  | 3 | 21 | 35 |  | 31.24 |  | 0.4 |  | 35
Capas | BH-213 | SS-2 | 15.327568° | 120.590818° | 71.54 | Silty Sand | SM | 2.8 | 3 | 21 |  | 19.51 |  | 3 | 20 | 32.5 |  | 27.69 |  | 0.4 |  | 32.5
Capas | BH-214 | SS-2 | 15.327553° | 120.591062° | 16.54 | Silty Sand | SM | 2.8 | 6 | 47 |  | 18.9 |  | 6 | 21 | 35 |  | 15.23 |  | 0.4 |  | 35
Capas | BH-215 | SS-2 | 15.327567° | 120.591033° | 4.04 | Silty Sand | SM | 2.8 | 3 | 28 |  | 23.21 |  | 3 | 20 | 32.5 |  | 29.59 |  | 0.4 |  | 32.5
Capas | BH-216 | SS-2 | 15.327533° | 120.591042° | 8.26 | Silty Sand | SM | 2.8 | 3 | 34 |  | 24.94 |  | 3 | 21 | 35 |  | 33.01 |  | 0.4 |  | 35
Concepcion | BH-217 | SS-2 | 15.3358994° | 120.6253356° | 37.61 | Silty Clay | CH | 16.4 | 1.05 | 15 | 34.8 | 41.42 |  | 1.05 | 27.5 | 27.5 |  | 87.06 |  | 0.36 |  | 27.5
Concepcion | BH-218 | SS-2 | 15.3360374° | 120.6249407° | 36.59 | Silty Clay | CH | 16.4 | 1.05 | 12 | 36.32 | 48.26 |  | 1.05 | 20 | 27.5 |  | 83.1 |  | 0.36 |  | 20
Concepcion | BH-219 | SS-2 | 15.3357430° | 120.6249792° | 36.9 | Silty Clay | CH | 16.4 | 1.05 | 15 | 35.41 | 38.24 |  | 1.05 | 27.5 | 27.5 |  | 81.6 |  | 0.36 |  | 27.5
Concepcion | BH-220 | SS-2 | 15.3032316° | 120.6952735° | 20.74 | Poorly Graded Sand | SP | 24.2 | 4.05 | 10 |  | 12.51 |  | 4.05 | 19 | 30 |  | 2.79 |  | 0.33 |  | 13.5
Concepcion | BH-221 | SS-2 | 15.3030068° | 120.6949927° | 20.74 | Poorly Graded Sand | SP | 24.2 | 4.05 | 11 |  | 12.3 |  | 4.05 | 20 | 32.5 |  | 3.19 |  | 0.33 |  | 32.5
Concepcion | BH-222 | SS-2 | 15.3030271° | 120.6951970° | 21 | Poorly Graded Sand | SP | 24.2 | 4.05 | 12 |  | 13.72 |  | 4.05 | 20 | 32.5 |  | 3.93 |  | 0.33 |  | 32.5
Concepcion | BH-223 | SS-2 | 15.3360188° | 120.6582290° | 28.29 | Silty Sand | SM | 18.8 |  | 17 |  | 18.98 |  |  | 20 | 32.5 |  | 20.86 |  | 0.4 |  | 32.5
Concepcion | BH-224 | SS-2 | 15.3358829° | 120.6581489° | 28.46 | Silty Sand | SM | 18.8 |  | 18 |  | 17.31 |  |  | 20 | 32.5 |  | 21.9 |  | 0.4 |  | 32.5
Concepcion | BH-225 | SS-2 | 15.3358237° | 120.6583001° | 27.9 | Silty Sand | SM | 18.8 |  | 17 |  | 15.24 |  |  | 20 | 32.5 |  | 22.84 |  | 0.4 |  | 32.5
Concepcion | BH-226 | SS-2 | 15.3246303° | 120.6566815° | 28.67 | Silty Sand | SM | 19.6 | 1 | 20 |  | 15.55 |  | 1 | 20 | 32.5 |  | 21.52 |  | 0.36 |  | 32.5
Concepcion | BH-227 | SS-2 | 15.3241186° | 120.6565847° | 28.77 | Silty Sand | SM | 19.6 | 1 | 21 |  | 19.02 |  | 1 | 20 | 32.5 |  | 23.22 |  | 0.36 |  | 32.5
Concepcion | BH-228 | SS-2 | 15.3244114° | 120.6564483° | 28.74 | Silty Sand | SM | 19.6 | 1 | 20 |  | 18.12 |  | 1 | 20 | 32.5 |  | 18.75 |  | 0.36 |  | 32.5
Concepcion | BH-229 | SS-2 | 15.3264330° | 120.6543302° | 28.04 | Silty Sand | SM | 19.3 | 1 | 16 |  | 18.57 |  | 1 | 20 | 32.5 |  | 20.18 |  | 0.36 |  | 32.5
Concepcion | BH-230 | SS-2 | 15.3264609° | 120.6545474° | 28.25 | Silty Sand | SM | 19.3 | 1 | 17 |  | 17.27 |  | 1 | 20 | 32.5 |  | 28.21 |  | 0.36 |  | 32.5
Concepcion | BH-231 | SS-2 | 15.3262696° | 120.6544284° | 28.16 | Silty Sand | SM | 19.3 | 1 | 17 |  | 16.06 |  | 1 | 20 | 32.5 |  | 23.19 |  | 0.36 |  | 32.5
Concepcion | BH-232 | SS-2 | 15.325277° | 120.653888° | 28.88 | Silty Sand | SM | 19.3 |  | 7 |  | 22.35 |  |  | 19 | 30 |  | 27.72 |  | 0.36 |  | 13.5
Concepcion | BH-233 | SS-2 | 15.325833° | 120.653611° | 28.57 | Silty Sand | SM | 19.3 |  | 6 |  | 17.86 |  |  | 19 | 30 |  | 26.51 |  | 0.36 |  | 13.5
Concepcion | BH-234 | SS-2 | 15.325833° | 120.654166° | 28.09 | Silty Sand | SM | 19.3 |  | 6 |  | 17.04 |  |  | 19 | 30 |  | 29.25 |  | 0.36 |  | 13.5
Bamban | BH-235 | SS-2 | 15.27346° | 120.56187° | 79.45 | Silt | ML | 19.8 |  | 25 | 18 | 50.58 |  |  | 18.15 | 35.5 |  | 89.7 |  | 0.4 | 0.128
Camiling | BH-236 | SS-2 | 15.686632° | 120.412972° | 14.98 | Clayey Silt | MH | 7.6 | 4.5 | 19 | 25.6 | 37.99 |  | 4.5 | 10 | 25 |  | 62.5 |  | 0.4 |  | 15
Camiling | BH-237 | SS-2 | 15.686638° | 120.413130° | 15.28 | Clayey Silt | MH | 7.6 | 5 | 20 | 27.8 | 31.4 |  | 5 | 10 | 25 |  | 67.1 |  | 0.4 |  | 15
Camiling | BH-238 | SS-2 | 15.686652° | 120.412968° | 14.67 | Brown, Clayey Silt of medium plasticity | MH | 8.3 | 6 | 13 | 26.6 | 37.35 |  | 6 | 20 | 27.5 |  | 62.3 |  | 0.4 |  | 20
Camiling | BH-239 | SS-2 | 15.686296° | 120.412971° | 15.59 | Brown, Clayey Silt of medium plasticity | MH | 8.3 | 7 | 11 | 23.1 | 39.3 |  | 7 | 20 | 27.5 |  | 66.1 |  | 0.4 |  | 20
Camiling | BH-240 | SS-2 | 15.686062° | 120.412563° | 15.59 | Brown, Clayey Silt of medium plasticity | MH | 8.3 | 7 | 13 | 26.1 | 38.21 |  | 7 | 20 | 27.5 |  | 65.2 |  | 0.4 |  | 20
Camiling | BH-241 | SS-2 | 15.732336° | 120.434617° | 9.8 | Clayey Silt | MH | 11.3 | 4.3 | 10 | 25 | 35.49 |  | 4.3 | 17 | 20 | 8 | 65.1 |  | 0.2 |  | 10
Camiling | BH-242 | SS-2 | 15.743831° | 120.443005° | 24.43 | Sandy Silt | ML | 12.5 |  | 100 | 13.2 | 27.14 |  |  | 23 | 30 | 100 | 54.2 |  | 0.3 |  | 300
Camiling | BH-243 | SS-2 | 15.743915° | 120.443051° | 25.34 | Sandy Silt | ML | 12.5 |  | 100 | 16.1 | 22.3 |  |  | 23 | 30 | 100 | 56.2 |  | 0.3 |  | 300
Camiling | BH-244 | SS-2 | 15.656521° | 120.400915° | 17.42 | Sandy Silt | ML | 4.8 | 6 | 16 | 17 | 24.45 |  | 6 | 18 | 22.5 | 12 | 55 |  | 0.4 |  | 12
Moncada | BH-245 | SS-2 | 15.745085° | 120.576019° | 20.8 | Sandy Silt | ML | 26.5 | 2 | 15 | 15 | 26.47 |  | 2 | 20 | 27.5 |  | 56 |  | 0.3 |  | 20
Moncada | BH-246 | SS-2 | 15.744907° | 120.576261° | 21.7 | Sandy Silt | ML | 26.5 | 2 | 18 | 20 | 26.98 |  | 2 | 21 | 27.5 |  | 54 |  | 0.3 |  | 27.5
Moncada | BH-247 | SS-2 | 15.769566° | 120.575766° | 18.9 | Sandy Silt | ML | 27 | 1.05 | 17 | 16.45 | 29.52 |  | 1.05 | 21 | 27.5 |  | 51.61 |  | 0.3 |  | 27.5
Moncada | BH-248 | SS-2 | 15.769692° | 120.575525° | 18.3 | Sandy Silt | ML | 27 | 1 | 19 | 13.76 | 26.41 |  | 1 | 21 | 27.5 |  | 57.62 |  | 0.3 |  | 27.5
Moncada | BH-249 | SS-2 | 15.808724° | 120.571566° | 20.2 | Sandy Silt | ML | 28.5 | 1 | 12 | 16.3 | 23.8 |  | 1 | 20 | 27.5 |  | 57.2 |  | 0.3 |  | 20
Moncada | BH-250 | SS-2 | 15.808848° | 120.571571° | 20.2 | Sandy Silt | ML | 28.5 | 1 | 19 | 16.1 | 27.26 |  | 1 | 21 | 27.5 |  | 57.6 |  | 0.3 |  | 27.5
Moncada | BH-251 | SS-2 | 15.737812° | 120.577325° | 252.9 | Sandy Silt | ML | 26.1 | 6 | 10 | 15.45 | 28.14 |  | 6 | 20 | 27.5 |  | 54.18 |  | 0.3 |  | 20
Moncada | BH-252 | SS-2 | 15.737879° | 120.577483° | 252.9 | Sandy Silt | ML | 26.1 | 6 | 13 | 15.75 | 28.12 |  | 6 | 20 | 27.5 |  | 57.31 |  | 0.3 |  | 20
Moncada | BH-253 | SS-2 | 15.744291° | 120.596494° | 19.55 | Clayey Silt | MH | 27.3 |  | 25 | 22.01 | 34.83 |  |  | 17 | 25 | 18.75 | 62.17 |  | 0.3 |  | 15
Moncada | BH-254 | SS-2 | 15.744070° | 120.597089° | 18.94 | Clayey Silt | MH | 27.3 |  | 24 | 22 | 31.93 |  |  | 17 | 25 | 18 | 68.04 |  | 0.3 |  | 15
Pura | BH-255 | SS-2 | 15.625795° | 120.650289° | 24.12 | Silty Sand | SM | 20.3 | 6 | 20 |  | 14.65 |  | 6 | 21 | 31 | 15 | 25.18 |  | 0.3 |  | 15
Pura | BH-256 | SS-2 | 15.625836° | 120.650662° | 23.51 | Silty Sand | SM | 20.3 | 6 | 20 |  | 19.45 |  | 6 | 20 | 31 | 15 | 32.42 |  | 0.3 |  | 15
Pura | BH-257 | SS-2 | 15.643867° | 120.672856° | 19.55 | Sandy Silt | ML | 23.4 | 3 | 8 | 15.66 | 24.2 |  | 3 | 18.1 | 20 | 8 | 53.54 |  | 0.4 |  | 10
Ramos | BH-258 | SS-2 | 15.686441° | 120.635555° | 7.66 | Clayey Silt | MH | 24.2 | 3 | 33 | 23.06 | 36.6 |  | 3 | 17 | 25 | 24.75 | 63.86 |  | 0.3 |  | 15
Ramos | BH-259 | SS-2 | 15.666889° | 120.642879° | 19.86 | Clayey Silt | MH | 23 | 1 | 4 | 26.14 | 35.37 |  | 1 | 17 | 18 | 3 | 63.62 |  | 0.3 |  | 8
Ramos | BH-260 | SS-2 | 15.684023° | 120.639705° | 15.59 | Clayey Silt | MH | 24.2 | 21 | 15 | 24.97 | 34.47 |  | 21 | 17 | 22.5 | 11.25 | 63.9 |  | 0.3 |  | 12
Ramos | BH-261 | SS-2 | 15.685089° | 120.637294° | 19.86 | Silty Sand | SM | 24.2 | 1 | 11 |  | 17.16 | 0.2 | 1 | 20.3 | 30 | 8.25 | 24.71 |  | 0.4 |  | 10
San Manuel | BH-262 | SS-2 | 15.786314° | 120.605458° | 24.12 | Sandy Silt | ML | 30.8 | 3.5 | 9 | 9.9 | 25.39 |  | 3.5 | 18 | 20 | 7 | 55.1 |  | 0.3 |  | 10
San Manuel | BH-263 | SS-2 | 15.786300° | 120.605656° | 22.9 | Clayey Silt | MH | 30.8 | 4.5 | 9 | 25.4 | 35.35 |  | 4.5 | 17 | 22.5 | 7 | 68 |  | 0.3 |  | 12
San Manuel | BH-264 | SS-2 | 15.798112° | 120.611316° | 26.87 | Sandy Silt | ML | 30 |  | 28 | 15.8 | 24.78 |  |  | 18 | 25 | 21 | 55.9 |  | 0.4 |  | 15
San Manuel | BH-265 | SS-2 | 15.798144° | 120.611495° | 27.17 | Sandy Silt | ML | 30 |  | 29 | 11 | 27.75 |  |  | 18 | 25 | 22 | 57.4 |  | 0.4 |  | 15
San Manuel | BH-266 | SS-2 | 15.785400° | 120.613728° | 19.86 | Silty Sand | SM | 31.3 | 5 | 10 |  | 12.42 |  | 5 | 22 | 28.75 | 7.5 | 29.07 |  | 0.3 |  | 10
San Manuel | BH-267 | SS-2 | 15.785383° | 120.613613° | 19.55 | Silty Sand | SM | 31.3 | 3 | 13 |  | 18.42 |  | 3 | 20 | 28.75 | 9.75 | 33.22 |  | 0.3 |  | 10
San Manuel | BH-268 | SS-2 | 15.785220° | 120.613398° | 20.77 | Silty Clay | CH | 31.3 | 3 | 7 | 15.47 | 33.66 |  | 3 | 17 | 19.5 | 5.25 | 88.6 |  | 0.3 |  | 13
San Manuel | BH-269 | SS-2 | 15.797873° | 120.609780° | 25.34 | Silty Sand | SM | 30 | 0.4 | 24 |  | 13.97 | 0.2 | 0.4 | 21.3 | 32 | 18 | 33.42 |  | 0.4 |  | 15
San Manuel | BH-270 | SS-2 | 15.799033° | 120.611473° | 23.82 | Silty Sand | SM | 29.9 | 1.1 | 16 |  | 18.67 | 0.24 | 1.1 | 20 | 32 | 12 | 31.59 |  | 0.4 |  | 15
San Manuel | BH-271 | SS-2 | 15.800020° | 120.611164° | 22.6 | Silty Sand | SM | 29.9 | 2.5 | 35 |  | 12.24 | 0.24 | 2.5 | 22.2 | 37 | 26.25 | 33.84 |  | 0.4 |  | 20
Victoria | BH-272 | SS-2 | 15.535479° | 120.689187° | 21.68 | Silty Sand | SM | 19.4 | 6 | 22 |  | 12.42 |  | 6 | 22 | 31 | 16.5 | 29.07 |  | 0.3 |  | 15
Victoria | BH-273 | SS-2 | 15.535636° | 120.689206° | 21.38 | Silty Sand | SM | 19.4 | 6 | 20 |  | 24.96 |  | 6 | 20 | 31 | 15 | 22.56 |  | 0.3 |  | 15
Victoria | BH-274 | SS-2 | 15.597176° | 120.664616° | 21.38 | Sandy Silt | ML | 19.6 | 3 | 11 | 18.97 | 22.25 |  | 3 | 18 | 20 | 8.25 | 58.76 |  | 0.3 |  | 10
Victoria | BH-275 | SS-2 | 15.597202° | 120.664573° | 21.38 | Sandy Silt | ML | 19.6 | 3 | 18 | 19.17 | 28.7 |  | 3 | 18 | 22.5 | 13.5 | 55.34 |  | 0.3 |  | 12
Victoria | BH-276 | SS-2 | 15.589208° | 120.698247° | 20.46 | Sandy Silt | ML | 22.2 | 1.1 | 6 | 16.16 | 29.49 |  | 1.1 | 17 | 22.5 | 6 | 51.34 |  | 0.4 |  | 12
Victoria | BH-277 | SS-2 | 15.596175° | 120.698729° | 17.72 | Sandy Silt | ML | 22.6 | 3 | 14 | 16.3 | 35.29 |  | 3 | 17 | 22.5 | 11 | 57.5 |  | 0.4 |  | 12
Victoria | BH-278 | SS-2 | 15.558353° | 120.689713° | 18.94 | Clayey Silt | MH | 20 | 1.5 | 7 | 24 | 33.57 |  | 1.5 | 17 | 20 | 5 | 63 |  | 0.3 |  | 10
Victoria | BH-279 | SS-2 | 15.558274° | 120.689610° | 18.94 | Clayey Silt | MH | 20 | 1.5 | 16 | 26 | 34.69 |  | 1.5 | 17 | 20 | 12 | 62.5 |  | 0.3 |  | 10
Victoria | BH-280 | SS-2 | 15.543797° | 120.681065° | 21.07 | Silty Sand | SM | 18.6 | 6 | 15 |  | 18.11 |  | 6 | 21 | 31 | 11.25 | 31.85 |  | 0.3 |  | 15
Victoria | BH-281 | SS-2 | 15.543676° | 120.681087° | 21.38 | Silty Sand | SM | 18.6 | 6 | 15 |  | 24.36 |  | 6 | 19 | 31 | 11.25 | 28.53 |  | 0.3 |  | 15
Camiling | BH-282 | SS-2 | 15.645886° | 120.388381° | 32.45 | Gray, Silty Clayey Sand | SC-SM | 3 | 4 | 31 | 8 | 14.7 |  | 4 | 19 | 32 |  | 15.94 |  | 0.4 |  | 30
ANAO | BH-283 | SS-2 | 15.715506° | 120.623904° | 15.28 | Silty Sand | SM | 26.3 | 28.5 | 13 |  | 0.1716 | 0.2 | 28.5 | 18 | 30 | 9.75 | 0.2914 |  | 0.4 |  | 4000
ANAO | BH-284 | SS-2 | 15.759126° | 120.600236° | 25.65 | Silty Clay | CH | 30.8 | 1.5 | 8 | 0.3088 | 0.3143 |  | 1.5 | 17 | 19.5 | 6 | 0.8819 |  | 0.3 |  | 13
ANAO | BH-285 | SS-2 | 15.759537° | 120.600182° | 21.99 | Silty Clay | CH | 30.8 | 1.5 | 13 | 0.3014 | 0.3161 |  | 1.5 | 17 | 20 | 9.75 | 0.8269 |  | 0.3 |  | 25
GERONA | BH-286 | SS-2 | 15.635467° | 120.624711° | 22.9 | Silty Sand | SM | 19 | 7.5 | 17 |  | 0.1967 |  | 7.5 | 20 | 31 | 13 | 0.283 |  | 0.3 |  | 15
GERONA | BH-287 | SS-2 | 15.635408° | 120.624588° | 22.29 | Silty Sand | SM | 19 | 7.5 | 16 |  | 0.2029 |  | 7.5 | 20 | 31 | 12 | 0.274 |  | 0.3 |  | 15
GERONA | BH-288 | SS-2 | 15.555744° | 120.600555° | 29.61 | Silty Sand | SM | 11.3 | 3 | 11 |  | 0.2356 |  | 3 | 20 | 28.75 | 8.25 | 0.201 |  | 0.3 |  | 10
GERONA | BH-289 | SS-2 | 15.555718° | 120.600598° | 29.61 | Silty Sand | SM | 11.3 | 3 | 11 |  | 0.2254 |  | 3 | 19 | 28.75 | 8.25 | 0.233 |  | 0.3 |  | 10
GERONA | BH-290 | SS-2 | 15.592509° | 120.620622° | 29.91 | Silty Sand | SM | 15.5 | 3 | 20 |  | 0.1726 |  | 3 | 20 | 31 | 15 | 0.262 |  | 0.3 |  | 15
GERONA | BH-291 | SS-2 | 15.592510° | 120.620552° | 29.9 | Silty Sand | SM | 15.5 | 3 | 21 |  | 0.1479 |  | 3 | 21 | 31 | 16 | 0.247 |  | 0.3 |  | 15
GERONA | BH-292 | SS-2 | 15.556476° | 120.573764° | 29.91 | Silty Sand | SM | 9 |  | 11 |  | 0.1543 |  |  | 20 | 28.75 | 8 | 0.326 |  | 0.3 |  | 10
GERONA | BH-293 | SS-2 | 15.556501° | 120.573845° | 29.91 | Silty Sand | SM | 9 |  | 14 |  | 0.1977 |  |  | 19 | 31 | 11 | 0.278 |  | 0.3 |  | 15
GERONA | BH-294 | SS-2 | 15.578777° | 120.573149° | 26.56 | Silty Sand | SM | 11.1 | 12 | 33 |  | 0.1255 |  | 12 | 22 | 31 | 24.75 | 0.3129 |  | 0.3 |  | 15
GERONA | BH-295 | SS-2 | 15.578761° | 120.573483° | 27.48 | Silty Sand | SM | 11.1 | 4.5 | 33 |  | 0.1707 |  | 4.5 | 21 | 31 | 24.75 | 0.2934 |  | 0.3 |  | 15
GERONA | BH-296 | SS-2 | 15.600169° | 120.544751° | 21.07 | Clayey Silt | MH | 11.1 |  | 34 | 0.25 | 0.3426 |  |  | 17 | 25 | 26 | 0.625 |  | 0.3 |  | 15
GERONA | BH-297 | SS-2 | 15.600168° | 120.544618° | 21.07 | Clayey Silt | MH | 11.1 |  | 24 | 0.24 | 0.3571 |  |  | 17 | 25 | 18 | 0.639 |  | 0.3 |  | 15
GERONA | BH-298 | SS-2 | 15.589244° | 120.597051° | 27.96 | Silty Sand | SM | 13.3 | 2.5 | 23 |  | 0.1563 |  | 2.5 |  | 31 | 17 | 0.291 |  | 0.3 |  | 15
GERONA | BH-299 | SS-2 | 15.58917° | 120.597011° | 27.66 | Silty Sand | SM | 13.3 | 2.5 | 21 |  | 0.1481 |  | 2.5 |  | 31 | 16 | 0.286 |  | 0.3 |  | 15
GERONA | BH-300 | SS-2 | 15.620661° | 120.500156° | 28.08 | Sandy Silt | ML | 11 | 3 | 100 | 0.18 | 0.2344 |  | 3 | 19 | 27.5 | 100 | 0.561 |  | 0.3 |  | 20
GERONA | BH-301 | SS-2 | 15.620647° | 120.500056° | 27.17 | Sandy Silt | ML | 11 | 2.37 | 100 | 0.19 | 0.265 |  | 2.37 | 18 | 27.5 | 100 | 0.566 |  | 0.3 |  | 20
GERONA | BH-302 | SS-2 | 15.598641° | 120.517534° | 57.07 | Silty Sand | SM | 10.2 | 7 | 59 |  | 0.2327 |  | 7 | 19 | 33.5 | 44.25 | 0.35 |  | 0.3 |  | 20
GERONA | BH-303 | SS-2 | 15.598293° | 120.517626° | 47.88 | Silty Sand | ML | 10.2 | 12 | 55 | 16 | 0.263 |  | 12 | 18 | 27.5 | 41.25 | 0.58 |  | 0.3 |  | 20
GERONA | BH-304 | SS-2 | 15.555633° | 120.608133° | 29.3 | Silty Clay | CH | 12 | 2 | 10 | 33 | 0.3785 |  | 2 | 17 | 19.5 | 7.5 | 0.85 |  | 0.3 |  | 13
GERONA | BH-305 | SS-2 | 15.555650° | 120.608052° | 29.3 | Silty Clay | CH | 12 | 2 | 10 | 32 | 0.4527 |  | 2 | 16 | 19.5 | 7.5 | 0.87 |  | 0.3 |  | 13
GERONA | BH-306 | CS-2 | 15.596727° | 120.608189° | 30.22 | TUFF |  | 24.2 | 1.5 |  |  |  |  | 1.5 | 23 | 32.5 |  |  |  | 0.3 |  | 6000000
GERONA | BH-307 | CS-2 | 15.572991° | 120.551964° | 38.44 | TUFF |  | 9.3 | 10 |  |  |  |  | 10 | 23 | 30 |  |  |  | 0.4 |  | 650
GERONA | BH-308 | CS-2 | 15.573001° | 120.551884° | 38.14 | TUFF |  | 9.3 | 10.5 |  |  |  |  | 10.5 | 23 | 30 |  |  |  | 0.4 |  | 650
GERONA | BH-309 | SS-2 | 15.602424° | 120.593012° | 30.52 | Silty Sand | SM | 11.1 | 4.5 | 39 |  | 0.161 |  | 4.5 | 21 | 33.5 | 29 | 0.284 |  | 0.3 |  | 20
GERONA | BH-310 | SS-2 | 15.602593° | 120.593001° | 31.13 | Silty Sand | SM | 11.1 | 4.5 | 22 |  | 0.1704 |  | 4.5 |  | 31 | 17 | 0.242 |  | 0.3 |  | 15
PANIQUI | BH-311 | SS-2 | 15.645909° | 120.529080° | 17.11 | Silty Sand | SM | 15.1 | 6 | 31 |  | 0.2096 | 0.24 | 6 | 18.6 | 32 | 23 | 0.2 |  | 0.4 |  | 15
PANIQUI | BH-312 | SS-2 | 15.664740° | 120.555608° | 20.46 | Silty Sand | SM | 18.2 | 2 | 9 |  | 0.2382 |  | 2 | 19 | 28.75 | 6.75 | 0.242 |  | 0.3 |  | 10
PANIQUI | BH-313 | SS-2 | 15.664765° | 120.55554° | 20.46 | Silty Sand | SM | 18.2 | 2 | 14 |  | 0.2408 |  | 2 | 19 | 28.75 | 10.5 | 0.214 |  | 0.3 |  | 10
PANIQUI | BH-314 | SS-2 | 15.642894° | 120.528764° | 20.16 | Silty Sand | SM | 15.2 | 3 | 25 |  | 0.1685 | 0.24 | 3 | 20.4 | 32 | 18.75 | 0.3327 |  | 0.3 |  | 15
PANIQUI | BH-315 | SS-2 | 15.636114° | 120.543763° | 24.35 | Clayey Silt | MH | 16 | 3 | 8 | 0.241 | 0.3571 |  | 3 | 19.5 | 25 |  | 0.658 |  | 0.3 |  | 6000
PANIQUI | BH-316 | SS-2 | 15.636527° | 120.543634° | 23.8 | Clayey Silt | MH | 16 | 3 | 4 | 0.244 | 0.3494 |  | 3 | 19 | 25 |  | 0.644 |  | 0.3 |  | 3750
PANIQUI | BH-317 | SS-2 | 15.691076° | 120.553470° | 21.68 | Silty Sand | SM | 20.1 | 3 | 14 |  | 0.2258 |  | 3 | 20 | 28.75 | 10.5 | 0.3428 |  | 0.3 |  | 10
PANIQUI | BH-318 | SS-2 | 15.693865° | 120.551974° | 19.25 | Clayey Silt | MH | 20.2 | 1 | 13 | 0.266 | 0.3221 |  | 1 | 18 | 22.5 | 10 | 0.681 |  | 0.3 |  | 12
PANIQUI | BH-319 | SS-2 | 15.677637° | 120.58916° | 17.1 | Clayey Silt | MH | 22.2 | 3 | 11 | 0.25 | 0.3312 |  | 3 | 20 | 27.5 |  | 0.638 |  | 0.3 |  | 2500
PANIQUI | BH-320 | SS-2 | 15.677583° | 120.589097° | 17.1 | Clayey Silt | MH | 22.2 | 3 | 9 | 0.25 | 0.3706 |  | 3 | 20 | 27.5 |  | 0.67 |  | 0.3 |  | 10
PANIQUI | BH-321 | CS-1 | 15.677111° | 120.480166° | 25.9 | CORING |  | 12.8 | 1.05 |  |  |  |  | 1.05 | 23 | 30 |  |  |  | 0.4 |  | 300
PANIQUI | BH-322 | CS-1 | 15.677082° | 120.480209° | 25.9 | CORING | CORING | 12.8 | 1.05 |  |  |  |  | 1.05 | 23 | 30 |  |  |  | 0.4 |  | 300
PANIQUI | BH-323 | CS-1 | 15.634186° | 120.516916° | 18.64 | CORING |  | 13.3 | 6.1 |  |  |  |  | 6.1 | 23 | 32.5 |  |  |  | 0.4 |  | 2000
PANIQUI | BH-324 | CS-2 | 15.634223° | 120.517015° | 18.33 | CORING |  | 13.3 | 6.1 |  |  |  |  | 6.1 | 23 | 32.5 |  |  |  | 0.4 |  | 2000
PANIQUI | BH-325 | SS-2 | 15.668819° | 120.584161° | 22.36 | Clay | CH | 19.7 | 1 | 10 |  |  |  | 1 | 18.888 | 27.5 | 11.943 | 0.87 |  | 0.5 |  | 20
PANIQUI | BH-326 | SS-2 | 15.669577° | 120.580887° | 23.94 | Clayey Sand | SC | 19.7 | 1 | 6 |  |  |  | 1 | 20.754 |  | 6.977 | 0.4792 |  | 0.5
PANIQUI | BH-327 | SS-2 | 15.669652° | 120.580584° | 22.83 | Clayey Sand | SC | 19.7 | 1 | 3 | 0.44 |  |  | 1 | 22.204 |  | 3.419 | 0.606 |  | 0.5
MAYANTOC | BH-328 | CS-2 | 15.623250° | 120.371596° | 33.52 | SANDSTONE |  | 0.067 | 7.5 |  |  |  |  | 7.5 | 23 | 29.5 |  |  |  | 0.4 |  | 2000
MAYANTOC | BH-329 | CS-2 | 15.621352° | 120.37284° | 35.1 | SANDSTONE |  | 0.049 | 2 |  |  |  |  | 2 | 23 | 29.5 |  |  |  | 0.4 |  | 2000
MAYANTOC | BH-330 | CS-2 | 15.625251° | 120.378636° | 52.12 | SILTY TUFF |  | 0.806 | [6 empty] | 23 | 29.5 |  |  |  | 0.4 |  | 2000
MAYANTOC | BH-331 | CS-2 | 15.625081° | 120.378554° | 53.34 | SILTY TUFF |  | 0.806 | [6 empty] | 23 | 29.5 |  |  |  | 0.4 |  | 2000
Mayantoc | BH-332 | CS-2 | 15.6463 | 120.3923 | 15.6 | Coring |  | 3.4 | 9 |  |  |  |  | 9 | 23 | 30 |  |  |  | 0.4 |  | 650
Pura | BH-333 | SS-2 | 15.6846 | 120.6333 | 22.27 | Clayey Silt | MH | 23.8 | 4 | 5 | 24.5 | 34.04 |  | 4 | 17.1 | 18 | 4 | 63.6 |  | 0.4 |  | 8
Victoria | BH-334 | SS-2 | 15.5968 | 120.6987 | 18.92 | Sandy Silt | ML | 22.7 | 1 | 35 | 15 | 26.17 |  | 1 | 18 | 25 | 26 | 55.1 |  | 0.3 |  | 15
Victoria | BH-335 | SS-2 | 15.5866 | 120.6997 | 18.61 | Sandy Silt | ML | 22.7 | 4.5 | 15 | 17.6 | 27.26 |  | 4.5 | 18 | 22.5 | 11 | 57.6 |  | 0.3 |  | 12
San Clemente | BH-336 | SS-2 | 15.7271 | 120.3586 | 25.5 | Brown Silt | SM | 3.3 | 0.01 | 11 | 5 | 47.4 |  | 0.01 | 19 | 32.5 |  | 92 |  | 0.4 |  | 32.5
CAPAS | BH-337 | CS-2 | 15.3684 | 120.5059 | 109.85 | Siltstone |  | 8.1 | 6 |  |  |  |  | 6 | 23 | 32.5 |  |  |  | 0.4 |  | 6000
CAPAS | BH-338 | CS-1 | 15.3368 | 120.506 | 116.78 | Siltstone |  | 8.1 | 9 |  |  |  |  | 9 | 23 | 32.5 |  |  |  | 0.4 |  | 6000
CAPAS | BH-339 | CS-1 | 15.3682 | 120.506 | 118.65 | Siltstone |  | 8.1 | 9 |  |  |  |  | 9 | 23 | 32.5 |  |  |  | 0.4 |  | 6000
CAPAS | BH-340 | SS-2 | 15.3456 | 120.5926 | 52.5 | Silty Sand | SM | 13 | 2.5 | 25 |  | 13.47 |  | 2.5 | 20 | 32.5 |  | 11.35 |  | 0.4 |  | 32.5
CAPAS | BH-341 | SS-2 | 15.3459 | 120.5926 | 51.75 | Silty Sand | SM | 13 | 2.5 | 27 |  | 15.22 |  | 2.5 | 20 | 32.5 |  | 13.32 |  | 0.4 |  | 32.5
CAPAS | BH-342 | SS-2 | 15.3459 | 120.5923 | 53.26 | Silty Sand | SM | 13 | 2.9 | 30 |  | 14.52 |  | 2.9 | 20 | 32.5 |  | 13.03 |  | 0.4 |  | 32.5
CAPAS | BH-343 | SS-2 | 15.3493 | 120.5741 | 56.5 | Silty Clay | CH | 7 | 1.5 | 4 | 23.78 | 38.92 |  | 1.5 | 19.5 | 25 |  | 62.76 |  | 0.4 |  | 10.5
CAPAS | BH-344 | SS-2 | 15.3493 | 120.5741 | 56.16 | Silty Clay | CH | 7 | 1.5 | 5 | 22.3 | 33.8 |  | 1.5 | 19.5 | 25 |  | 63.12 |  | 0.4 |  | 10.5
CAPAS | BH-345 | SS-2 | 15.3493 | 120.5741 | 56.71 | Silty Clay | CH | 7 | 1.5 | 9 | 29.47 | 31.6 |  | 1.5 | 20 | 27.5 |  | 64.1 |  | 0.4 |  | 20
CAPAS | BH-346 | SS-2 | 15.3605 | 120.5304 | 80.5 | Silty Clay | CH | 15 | 9.5 | 15 | 33.9 | 81.97 |  | 9.5 | 27.5 | 27.5 |  | 81.97 |  | 0.4 |  | 27.5
CAPAS | BH-347 | SS-2 | 15.3605 | 120.5304 | 79.93 | Silty Sand | SM | 15 | 9.3 | 13 |  | 15.76 |  | 9.3 | 20 | 32.5 |  | 21.95 |  | 0.4 |  | 32.5
CAPAS | BH-348 | SS-2 | 15.3605 | 120.5304 | 80.62 | Silty Clay | CH | 15 | 9.5 | 19 | 34.5 | 44.7 |  | 9.5 | 27.5 | 27.5 |  | 81.59 |  | 0.4 |  | 27.5
CAPAS | BH-349 | SS-2 | 15.3605 | 120.5304 | 78.67 | Silty Clay | CH | 15 | 9.5 | 16 | 34.7 | 38.01 |  | 9.5 | 27.5 | 27.5 |  | 82.5 |  | 0.4 |  | 27.5
CAPAS | BH-350 | SS-2 | 15.3605 | 120.5305 | 80.86 | Silty Clay | CH | 15 | 9.3 | 16 | 36.2 | 35.56 |  | 9.3 | 27.5 | 27.5 |  | 82.11 |  | 0.4 |  | 27.5
CAPAS | BH-351 | CS-1 | 15.3115 | 120.5255 | 83.5 | Sandstone |  | 15.2 | [6 empty] | 23 | 32.5 |  |  |  | 0.4 |  | 6000
CAPAS | BH-352 | CS-1 | 15.3116 | 120.5253 | 81.4 | Silty Tuff |  | 15.2 | [6 empty] | 23 | 32.5 |  |  |  | 0.4 |  | 6000
CAPAS | BH-353 | CS-2 | 15.3684 | 120.506 | 112.21 | Siltstone |  | 8.1 | 6 |  |  |  |  | 6 | 23 | 30 |  |  |  | 0.45 |  | 650
CAPAS | BH-354 | CS-1 | 15.3682 | 120.506 | 119.67 | Siltstone |  | 8.1 | 9 |  |  |  |  | 9 | 23 | 30 |  |  |  | 0.45 |  | 650
CAPAS | BH-355 | CS-1 | 15.3682 | 120.506 | 116.66 | Siltstone |  | 8.1 | 9 |  |  |  |  | 9 | 23 | 30 |  |  |  | 0.45 |  | 650
CAPAS | BH-356 | SS-2 | 15.3367 | 120.5917 | 91 | Silty Sand | SM | 14.5 | 6 | 34 |  | 23.78 |  | 6 | 21 | 35 |  | 22.76 |  | 0.4 |  | 35
CAPAS | BH-357 | SS-2 | 15.3368 | 120.592 | 48.17 | Silty Sand | SM | 14.5 | 6 | 27 |  | 22.95 |  | 6 | 20 | 32.5 |  | 20.66 |  | 0.4 |  | 32.5
CAPAS | BH-358 | SS-2 | 15.3369 | 120.592 | 47.97 | Silty Sand | SM | 14.5 | 6 | 23 |  | 22.7 |  | 6 | 20 | 32.5 |  | 23.57 |  | 0.4 |  | 32.5
CAPAS | BH-359 | SS-2 | 15.3374 | 120.5892 | 50.5 | Silty Sand | SM | 14.5 | 6 | 26 |  | 22.58 |  | 6 | 20 | 32.5 |  | 20.86 |  | 0.4 |  | 32.5
CAPAS | BH-360 | SS-2 | 15.3367 | 120.592 | 90.7 | Silty Sand | SM | 14.5 | 6 | 27 |  | 25 |  | 6 | 20 | 32.5 |  | 19.28 |  | 0.4 |  | 32.5
CAPAS | BH-361 | SS-2 | 15.3506 | 120.5733 | 57.5 | Sandy Silt | ML | 3 |  | 18 | 18.58 | 25.56 |  |  | 21 | 27.5 |  | 58.57 |  | 0.4 |  | 27.5
CAPAS | BH-362 | SS-2 | 15.3506 | 120.5734 | 57.07 | Sandy Silt | ML | 3 |  | 20 | 14.44 | 26.97 |  |  | 21 | 27.5 |  | 51.29 |  | 0.4 |  | 27.5
CAPAS | BH-363 | SS-2 | 15.3506 | 120.5735 | 54.95 | Sandy Silt | ML | 3 |  | 18 | 17.61 | 21.14 |  |  | 21 | 27.5 |  | 57.33 |  | 0.4 |  | 27.5
CAPAS | BH-364 | CS-1 | 15.3783 | 120.5082 | 118.5 | Siltstone |  | 9 | 8.5 |  |  |  |  | 8.5 | [5 empty] | 0.4
CAPAS | BH-365 | CS-1 | 15.379 | 120.5082 | 116.84 | Silty Tuff |  | 9 | 8.6 |  |  |  |  | 8.6 | 23 | 32.5 |  |  |  | 0.4 |  | 6000
CAPAS | BH-366 | CS-1 | 15.3783 | 120.5083 | 119.13 | Silty Tuff |  | 9 | 9 |  |  |  |  | 9 | 23 | 32.5 |  |  |  | 0.4 |  | 6000
CAPAS | BH-367 | CS-1 | 15.3783 | 120.5083 | 118.44 | Siltstone |  | 9 | 8.5 |  |  |  |  | 8.5 | 23 | 30 |  |  |  | 0.4 |  | 650
CAPAS | BH-368 | CS-1 | 15.3783 | 120.5083 | 117.92 | Siltstone |  | 9 | 9.1 |  |  |  |  | 9.1 | 23 | 30 |  |  |  | 0.4 |  | 650
CAPAS | BH-369 | SS-2 | 15.3505 | 120.5702 | 58.5 | Silty Sand | SM | 11.9 | 6 | 36 |  | 16.28 |  | 6 | 21 | 35 |  | 19.93 |  | 0.4 |  | 35
CAPAS | BH-370 | SS-2 | 15.3505 | 120.5702 | 58.37 | Sandy Silt | ML | 11.9 | 9 | 4 | 15.83 | 24.18 |  | 9 | 19.5 | 25 |  | 54.78 |  | 0.4 |  | 10.5
CAPAS | BH-371 | SS-2 | 15.3322 | 120.5909 | 48.5 | Sandy Silt | ML | 15.5 | 3 | 12 | 14.31 | 28.55 |  | 3 | 20 | 27.5 |  | 55.2 |  | 0.36 |  | 20
CAPAS | BH-372 | SS-2 | 15.3323 | 120.591 | 48.17 | Sandy Silt | ML | 15.5 | 3 | 12 | 19.66 | 27.01 |  | 3 | 20 | 27.5 |  | 57.23 |  | 0.36 |  | 20
CAPAS | BH-373 | SS-2 | 15.3323 | 120.591 | 48.85 | Sandy Silt | ML | 15.5 | 3 | 13 | 19.93 | 22.98 |  | 3 | 20 | 27.5 |  | 54.2 |  | 0.36 |  | 20
CAPAS | BH-374 | SS-2 | 15.3292 | 120.59 | 48.73 | Sandy Silt | ML | 15.5 | 3 | 14 | 18.79 | 26.71 |  | 3 | 20 | 27.5 |  | 53.41 |  | 0.36 |  | 20
CAPAS | BH-375 | SS-2 | 15.3292 | 120.59 | 47.03 | Sandy Silt | ML | 15.5 | 3 | 12 | 16.39 | 27.12 |  | 3 | 20 | 27.5 |  | 52.08 |  | 0.36 |  | 20
CAPAS | BH-376 | SS-2 | 15.3576 | 120.5304 | 77.5 | Silty Clay | CH | 15 | 9 | 10 | 34.67 | 34.05 |  | 9 | 20 | 27.5 |  | 86.21 |  | 0.4 |  | 20
CAPAS | BH-377 | SS-2 | 15.3576 | 120.5304 | 77.17 | Silty Clay | CH | 15 | 9 | 11 | 36.58 | 32.29 |  | 9 | 20 | 27.5 |  | 88.13 |  | 0.4 |  | 20
CAPAS | BH-378 | SS-2 | 15.3576 | 120.5304 | 78.13 | Silty Clay | CH | 15 | 9 | 12 | 34.76 | 35.6 |  | 9 | 20 | 27.5 |  | 85.03 |  | 0.4 |  | 20
San Jose | BH-379 | CS-2 | 15.4686 | 120.4433 | 93 | Sandstone | S | 5.1 | 8 |  |  |  |  | 8 | 23 | 32.5 |  |  |  | 0.47
San Jose | BH-380 | CS-2 | 15.4686 | 120.4429 | 93 | Sandstone | M | 5.1 | 7.5 |  |  |  |  | 7.5 | 23 | 31.25 |  |  |  | 0.47
Santa Ignacia | BH-381 | CS-2 | 15.6165 | 120.4348 | 36.3 | Sandstone | M | 5.9 | 6 |  |  |  |  | 6 | 23 | 31.25 |  |  |  | 0.47
Santa Ignacia | BH-382 | CS-2 | 15.6164 | 120.4346 | 36.3 | Sandstone | M | 5.9 | 6 |  |  |  |  | 6 | 23 | 31.25 |  |  |  | 0.47
San Jose | BH-383 | SS-2 | 15.4703 | 120.3831 | 146.6 | Clayey Silt | MH | 3.9 | 6 | 100 | 26 | 35.29 |  | 6 | 21 | 27.5 |  | 64.38 |  | 0.48 |  | 55
San Jose | BH-384 | CS-2 | 15.4702 | 120.3832 | 145.7 | Basalt | H | 3.9 | 6 |  |  |  |  | 6 | 23 | 30 |  |  |  | 0.48
San Manuel | BH-385 | SS-2 | 15.8171 | 120.6117 | 26.5 | Silty Sand | SM | 27.9 | 3 | 11 |  | 26.5 |  | 3 | 20 | 32.5 |  | 28 |  | 0.47 | 0.178 | 32.5
San Manuel | BH-386 | SS-2 | 15.8171 | 120.6117 | 26.5 | Silty Sand | SM | 27.9 | 3 | 11 |  | 26.4 |  | 3 | 20 | 32.5 |  | 23 |  | 0.47 | 0.178 | 32.5
San Manuel | BH-387 | SS-2 | 15.8173 | 120.6115 | 26.5 | Silty Sand | SM | 27.9 | 4.5 | 10 |  | 21.6 |  | 4.5 | 19 | 30 |  | 33 |  | 0.47 | 0.178 | 13.5
San Clemente | BH-388 | SPT-2 | 15.6254 | 120.2874 | 739.94 | Silty Sand | SM | 5.3 | 5 | 40 |  | 16.25 |  | 5 | 21 | 35 |  | 26 |  | 0.346 |  | 35
San Clemente | BH-389 | SPT-2 | 15.6255 | 120.2875 | 739.55 | Silty Sand | SM | 5.3 | 3.46 | 19.95 |  | 19.95 |  | 3.46 | 20 | 32.5 |  | 33 |  | 0.346 |  | 32.5

## 3.0-4.5
Municipality | Borehole ID | Sample No. | Latitude | Longitude | Elevation | Soil/Rock Description | USCS Symbol | Fault Distance (km) | Ground Water Table | SPT N-Value | Plasticity Index (PI) | Natural Water Content (ω) | Mean Particle Size (D50) (mm) | Groundwater Level (m) | Unit Weight (γ) | Internal Friction Angle | Corrected SPT-N Value (N1(60)) | Fines Content | Relative Density | Peak Ground Acceleration | Cyclic Stress Ratio (CSR) | Elastic Modulus (Es) (MN/m²)
Bamban | BH-1 | SS-3 | 15.279 | 120.569 | 72.09 | Silty Sand | SM | 19.5 | 9 | 17 |  | 16.6 |  | 9 | 20 | 32.5 |  | 20.08 |  | 0.4 |  | 32.5
Bamban | BH-2 | SS-3 | 15.2792 | 120.569 | 54.12 | Silty Sand | SM | 19.5 | 9 | 19 |  | 22.69 |  | 9 | 20 | 32.5 |  | 34.91 |  | 0.4 |  | 32.5
Bamban | BH-3 | SS-3 | 15.2794 | 120.5691 | 57.12 | Silty Sand | SM | 19.5 | 9 | 21 | 17.5 | 16.6 |  | 9 | 20 | 32.5 |  | 25.01 |  | 0.4 |  | 32.5
Bamban | BH-4 | SS-3 | 15.2793 | 120.5692 | 57.52 | Silty Sand | SM | 19.5 | 9 | 19 |  | 18.32 |  | 9 | 20 | 32.5 |  | 23.96 |  | 0.4 |  | 32.5
Bamban | BH-5 | SS-3 | 15.2793 | 120.5693 | 54.02 | Silty Sand | SM | 19.5 | 9 | 21 | 17.5 | 16.25 |  | 9 | 20 | 32.5 |  | 22.19 |  | 0.4 |  | 32.5
Bamban | BH-6 | SS-3 | 15.3225 | 120.5962 | 47.82 | Sandy Silt | ML | 16.2 | 3 | 16 | 17.1 | 26.22 |  | 3 | 21 | 27.5 |  | 52.8 |  | 0.35 |  | 27.5
Bamban | BH-7 | SS-3 | 15.3224 | 120.5961 | 48 | Silty Sand | SM | 16.2 | 3 | 20 |  | 25.14 |  | 3 | 20 | 32.5 |  | 25.14 |  | 0.35 |  | 32.5
Bamban | BH-8 | SS-3 | 15.3225 | 120.5962 | 47.73 | Sandy Silt | ML | 16.2 | 3 | 20 | 18.43 | 24.22 |  | 3 | 21 | 27.5 |  | 24.22 |  | 0.35 |  | 27.5
Bamban | BH-9 | SS-3 | 15.3226 | 120.5963 | 48.42 | Sandy Silt | ML | 16.2 | 3 | 21 |  | 25.9 |  | 3 | 21 | 27.5 |  | 25.9 |  | 0.35 |  | 27.5
Bamban | BH-10 | SS-3 | 15.3225 | 120.5962 | 49.4 | Sandy Silt | ML | 16.2 | 3 | 23 |  | 23.95 |  | 3 | 21 | 27.5 |  | 23.95 |  | 0.35 |  | 27.5
Bamban | BH-11 | SS-3 | 15.2799 | 120.5693 | 66.74 | Poorly Graded Sand | SP | 19.3 | 6 | 23 |  | 14.58 |  | 6 | 20 | 32.5 |  | 1.64 |  | 0.4 |  | 32.5
Bamban | BH-12 | SS-3 | 15.2798 | 120.5694 | 67.54 | Poorly Graded Sand | SP | 19.3 | 6 | 26 |  | 11.97 |  | 6 | 20 | 32.5 |  | 3.21 |  | 0.4 |  | 32.5
Bamban | BH-13 | SS-3 | 15.2799 | 120.5697 | 66.86 | Poorly Graded Sand | SP | 19.3 | 6 | 28 |  | 14.54 |  | 6 | 20 | 32.5 |  | 2.77 |  | 0.4 |  | 32.5
Bamban | BH-14 | SS-3 | 15.2802 | 120.5694 | 67.23 | Poorly Graded Sand | SP | 19.3 | 6 | 21 |  | 14.17 |  | 6 | 20 | 32.5 |  | 1.38 |  | 0.4 |  | 32.5
Bamban | BH-15 | SS-3 | 15.2794 | 120.5678 | 67.96 | Poorly Graded Sand | SP | 19.3 | 6 | 25 |  | 12.26 |  | 6 | 20 | 32.5 |  | 1.23 |  | 0.4 |  | 32.5
Bamban | BH-16 | SS-3 | 15.2778 | 120.521 | 100.39 | Silty Sand | SM | 19 | 9.5 | 19 |  | 17.06 |  | 9.5 | 20 | 32.5 |  | 23.03 |  | 0.4 |  | 32.5
Bamban | BH-17 | SS-3 | 15.2779 | 120.5212 | 100.65 | Silty Clay | CH | 19 | 9.5 | 27 | 36.5 | 38.19 |  | 9.5 | 27.5 | 27.5 |  | 83.08 |  | 0.4 |  | 27.5
Bamban | BH-18 | SS-3 | 15.2778 | 120.5213 | 100.09 | Silty Clay | CH | 19 | 9.5 | 24 | 36.5 | 37.9 |  | 9.5 | 27.5 | 27.5 |  | 81.39 |  | 0.4 |  | 27.5
Bamban | BH-19 | SS-3 | 15.2779 | 120.5215 | 100.24 | Clayey Sand | SC | 19 | 9.5 | 25 | 8.3 | 18.9 |  | 9.5 | 20 | 32.5 |  | 45.66 |  | 0.4
Bamban | BH-20 | SS-3 | 15.2778 | 120.5215 | 99.91 | Silty Clay | CH | 19 | 9.5 | 28 | 33.3 | 39.26 |  | 9.5 | 27.5 | 27.5 |  | 82.77 |  | 0.4 |  | 27.5
Bamban | BH-21 | SS-3 | 15.2657 | 120.5571 | 79.15 | Silty Clay | CH | 20.6 | 1 | 10 | 32.11 | 41.05 |  | 1 | 20 | 27.5 |  | 82.86 |  | 0.4 |  | 20
Bamban | BH-22 | SS-3 | 15.2655 | 120.557 | 78.72 | Silty Clay | CH | 20.6 | 1 | 11 | 35.82 | 33.68 |  | 1 | 20 | 27.5 |  | 87.27 |  | 0.4 |  | 20
Bamban | BH-23 | SS-3 | 15.2788 | 120.522 | 99.71 | Silty Clay | CH | 18.9 | 2 | 19 | 32.48 | 40.29 |  | 2 | 27.5 | 27.5 |  | 82.26 |  | 0.4 |  | 27.5
Bamban | BH-24 | SS-3 | 15.2786 | 120.522 | 99.97 | Silty Clay | CH | 18.9 | 2 | 22 | 34.39 | 34.27 |  | 2 | 27.5 | 27.5 |  | 86.62 |  | 0.4 |  | 27.5
Bamban | BH-25 | SS-3 | 15.2785 | 120.522 | 100.24 | Silty Clay | CH | 18.9 | 2 | 21 | 33.47 | 36.65 |  | 2 | 27.5 | 27.5 |  | 84.65 |  | 0.4 |  | 27.5
La Paz | BH-26 | SS-3 | 15.4122 | 120.6779 | 20.62 | Poorly Graded Sand | SP | 16.6 | 3 | 34 |  | 11.42 |  |  | 21 | 35 |  | 2.95 |  | 0.35 |  | 35
La Paz | BH-27 | SS-3 | 15.4122 | 120.678 | 20.64 | Poorly Graded Sand | SP | 16.6 | 3 | 36 |  | 14.86 |  |  | 21 | 35 |  | 4.03 |  | 0.35 |  | 35
La Paz | BH-28 | SS-3 | 15.4121 | 120.6781 | 20.49 | Poorly Graded Sand | SP | 16.6 | 3 | 38 |  | 11.46 |  |  | 21 | 35 |  | 2.11 |  | 0.35 |  | 35
La Paz | BH-29 | SS-3 | 15.399 | 120.7182 | 12.91 | Clayey Silt | MH | 21.2 | 3 | 32 | 25.15 | 37.34 |  | 3 | 21 | 27.5 |  | 64.43 |  | 0.34 |  | 55
La Paz | BH-30 | SS-3 | 15.3991 | 120.7183 | 12.79 | Clayey Silt | MH | 21.2 | 3 | 34 | 23.37 | 34.81 |  | 3 | 21 | 27.5 |  | 62.5 |  | 0.34 |  | 55
La Paz | BH-31 | SS-3 | 15.3992 | 120.7183 | 12.71 | Clayey Silt | MH | 21.2 | 3 | 39 | 39 | 35.53 |  | 3 | 21 | 27.5 |  | 65.26 |  | 0.34 |  | 55
Bamban | BH-32 | SS-3 | 15.2781 | 120.5208 | 100.68 | Sandy Silt | ML | 19 | 3 | 17 | 18.37 | 25 |  |  | 21 | 27.5 |  | 57.38 |  | 0.4 |  | 27.5
Bamban | BH-33 | SS-3 | 15.278 | 120.5208 | 100.76 | Sandy Silt | ML | 19 | 3 | 17 | 16.6 | 28.57 |  |  | 21 | 27.5 |  | 58.57 |  | 0.4 |  | 27.5
Bamban | BH-34 | SS-3 | 15.2778 | 120.5208 | 100.63 | Silty Sand | SM | 19 | 3 | 18 |  | 19.23 |  |  | 20 | 32.5 |  | 20.27 |  | 0.4 |  | 32.5
Concepcion | BH-35 | SS-3 | 15.3313 | 120.6364 | 33.3 | Silty Sand | SM | 20.4 | 3 | 16 |  | 23.83 |  | 3 | 20 | 32.5 |  | 28.83 |  | 0.36 |  | 32.5
Concepcion | BH-36 | SS-3 | 15.3312 | 120.6365 | 33.3 | Sandy Silt | ML | 20.4 | 3 | 8 | 14 | 25.45 |  | 3 | 20 | 27.5 |  | 52.09 |  | 0.36 |  | 20
Concepcion | BH-37 | SS-3 | 15.3311 | 120.6366 | 33.3 | Sandy Silt | ML | 20.4 | 3 | 18 | 15.33 | 23.48 |  | 3 | 21 | 27.5 |  | 53.37 |  | 0.36 |  | 27.5
Concepcion | BH-38 | SS-3 | 15.3311 | 120.6367 | 33.3 | Silty Sand | SM | 20.4 | 3 | 10 |  | 21.2 |  | 3 | 19 | 30 |  | 25.05 |  | 0.36 |  | 13.5
Concepcion | BH-39 | SS-3 | 15.3312 | 120.6366 | 33.3 | Sandy Silt | ML | 20.4 | 3 | 10 | 14.22 | 26.62 |  | 3 | 20 | 27.5 |  | 52.18 |  | 0.36 |  | 20
Capas | BH-40 | SS-3 | 15.3504 | 120.4602 | 128 | Silty Sand | SM | 13.2 | 8.5 | 29 |  | 14.95 |  | 8.5 | 21 | 32.5 |  | 32.36 |  | 0.44 |  | 32.5
Capas | BH-41 | SS-3 | 15.3507 | 120.4598 | 130 | Silty Sand | SM | 13.2 | 8.5 | 26 |  | 15.59 |  | 8.5 | 21 | 32.5 |  | 30.15 |  | 0.44 |  | 32.5
Capas | BH-42 | SS-3 | 15.3506 | 120.4928 | 132 | Silty Sand | SM | 13.2 | 8.5 | 26 |  | 16.37 |  | 8.5 | 21 | 32.5 |  | 29.92 |  | 0.44 |  | 32.5
Capas | BH-43 | SS-3 | 15.3507 | 120.4596 | 129 | Silty Sand | SM | 13.2 | 8.5 | 22 |  | 18.93 |  | 8.5 | 21 | 32.5 |  | 26.6 |  | 0.44 |  | 32.5
Capas | BH-44 | SS-3 | 15.3507 | 120.4597 | 129 | Silty Sand | SM | 13.2 | 8.5 | 27 |  | 15.56 |  | 8.5 | 21 | 32.5 |  | 31.11 |  | 0.44 |  | 32.5
Capas | BH-45 | SS-3 | 15.3547 | 120.4464 | 166.46 | Silty Sand | SM | 13.3 | 4 | 5 |  | 19.72 |  | 4 | 19.7 | 25 | 4 | 28.07 |  | 0.48 |  | 13.5
Capas | BH-46 | SS-3 | 15.3657 | 120.4485 | 123.49 | Silty Sand | SM | 13.3 | 2 | 8 |  | 23.4 |  | 2 | 19.8 | 30 | 6 | 33.2 |  | 0.48 |  | 13.5
Capas | BH-47 | SS-3 | 15.3578 | 120.5308 | 78 | Sandy Silt | ML | 9.8 | 7.5 | 15 | 18.15 | 14.01 |  | 7.5 | 20 | 32.5 |  | 59.91 |  | 0.4 |  | 27.5
Capas | BH-48 | SS-3 | 15.3578 | 120.5306 | 78 | Sandy Silt | ML | 9.8 | 7.5 | 15 | 13.89 | 39.3 |  | 7.5 | 21 | 30 |  | 52.35 |  | 0.4 |  | 27.5
Capas | BH-49 | SS-3 | 15.3578 | 120.5305 | 76 | Sandy Silt | ML | 9.8 | 7.5 | 13 | 15.19 | 26.19 |  | 7.5 | 21 | 27.5 |  | 55.82 |  | 0.4 |  | 20
Capas | BH-50 | SS-3 | 15.3577 | 120.5304 | 74.65 | Sandy Silt | ML | 9.8 | 7.5 | 17 | 14.19 | 26.99 |  | 7.5 | 21 | 25 |  | 53.53 |  | 0.4 |  | 27.5
Capas | BH-51 | SS-3 | 15.3577 | 120.5303 | 71.13 | Sandy Silt | ML | 9.8 | 7.5 | 15 | 36.6 | 39.26 |  | 7.5 | 21 | 27.5 |  | 84.22 |  | 0.4 |  | 27.5
Capas | BH-52 | SS-3 | 15.3577 | 120.5302 | 69.59 | Silty Clay | CH | 9.8 | 7.5 | 13 | 23.81 | 38.58 |  | 7.5 | 21 | 25 |  | 62.78 |  | 0.4 |  | 20
Capas | BH-53 | SS-3 | 15.3483 | 120.4719 | 112.5 | Poorly Graded Sand | SP | 12.7 | 5 | 17 |  | 12.23 |  | 5 | 20 | 25 |  | 3.3 |  | 0.44 |  | 32.5
Capas | BH-54 | SS-3 | 15.3479 | 120.4723 | 113.7 | Poorly Graded Sand | SP | 12.7 | 3 | 20 |  | 13.77 |  | 3 | 20 | 25 |  | 1.6 |  | 0.44 |  | 32.5
Capas | BH-55 | SS-3 | 15.3476 | 120.4729 | 116.2 | Poorly Graded Sand | SP | 12.7 | 4.5 | 19 |  | 13.96 |  | 4.5 | 20 | 25 |  | 3.6 |  | 0.44 |  | 32.5
Capas | BH-56 | SS-3 | 15.3778 | 120.4679 | 111.3 | Silty Sand | SM | 12.5 | 4 | 17 |  | 19.72 |  | 4 | 20 | 32 | 12.75 | 28.85 |  | 0.45 |  | 32.5
Capas | BH-57 | SS-3 | 15.3794 | 120.4703 | 107.03 | Silty Sand | SM | 12.5 | 3 | 13 |  | 23.64 |  | 3 | 19.5 | 30 | 9.75 | 32 |  | 0.45 |  | 32.5
Capas | BH-58 | SS-3 | 15.3325 | 120.5912 | 57.13 | Clayey Silt | MH | 15.5 | 3 | 28 | 25.12 | 33.33 |  | 3 | 21 | 32.5 |  | 63.01 |  | 0.4 |  | 27.5
Capas | BH-59 | SS-3 | 15.3323 | 120.5912 | 55.75 | Clayey Silt | MH | 15.5 | 3 | 24 | 26.61 | 32.47 |  | 3 | 21 | 32.5 |  | 64.03 |  | 0.4 |  | 27.5
Capas | BH-60 | SS-3 | 15.3325 | 120.5912 | 57.53 | Clayey Silt | MH | 15.5 | 3 | 32 | 26.21 | 34.64 |  | 3 | 21 | 32.5 |  | 64.51 |  | 0.4 |  | 55
Capas | BH-61 | SS-3 | 15.3292 | 120.54 | 52.92 | Clayey Silt | MH | 15.5 | 3 | 27 | 25.39 | 33.12 |  | 3 | 21 | 32.5 |  | 67.13 |  | 0.4 |  | 27.5
Capas | BH-62 | SS-3 | 15.3327 | 120.5912 | 56.62 | Clayey Silt | MH | 15.5 | 3 | 31 | 24.01 | 33.97 |  | 3 | 21 | 35 |  | 62.82 |  | 0.4 |  | 55
Capas | BH-63 | SS-3 | 15.4047 | 120.5176 | 80.51 | Poorly Graded Sand | SP | 5.1 | 3 | 25 |  | 14.73 |  | 3 | 21.6 | 32 |  | 3.27 |  | 0.4 |  | 32.5
Capas | BH-64 | SS-3 | 15.4034 | 120.5159 | 81.12 | Poorly Graded Sand | SP | 5.1 | 3 | 25 |  | 11.14 |  | 3 | 22.4 | 32 |  | 4.58 |  | 0.4 |  | 32.5
Capas | BH-65 | SS-3 | 15.3376 | 120.4384 | 138.65 | Poorly Graded Sand | SP | 14.7 |  |  |  | 12.58 |  |  | 21.8 | 32 |  | 4.7 |  | 0.45 |  | 4
Capas | BH-66 | SS-3 | 15.3385 | 120.439 | 141.78 | Poorly Graded Sand | SP | 14.7 | 0.5 | 27 |  | 14.81 |  | 0.5 | 20.7 | 32 |  | 3.41 |  | 0.45 |  | 32.5
Capas | BH-67 | SS-3 | 15.3779 | 120.4681 | 111.9 | Poorly Graded Sand | SP | 9.9 | 3 | 7 |  | 13.75 |  | 3 | 21.8 | 30 | 5.25 | 1.96 |  | 0.41 |  | 13.5
Capas | BH-68 | SS-3 | 15.3797 | 120.4704 | 106 | Silty Sand | SM | 9.9 | 3 | 13 |  | 16.9 |  | 3 | 20.9 | 30 | 9.75 | 31.53 |  | 0.41 |  | 13.5
Capas | BH-69 | SS-3 | 15.3761 | 120.4652 | 112.15 | Poorly Graded Sand | SP | 10.5 | 3 | 10 |  | 13.08 |  | 3 | 21.5 | 31 | 7.5 | 1.55 |  | 0.41 |  | 13.5
Capas | BH-70 | SS-3 | 15.3778 | 120.4679 | 113.73 | Poorly Graded Sand | SP | 10.5 | 3 | 10 |  | 14.84 |  | 3 | 21 | 31 | 9 | 1.06 |  | 0.41 |  | 13.5
Capas | BH-71 | SS-3 | 15.4035 | 120.5355 | 73.2 | Silty Sand | SM | 5.2 | 1 | 10 |  | 23.65 |  | 1 | 21 | 32.5 |  | 32.95 |  | 0.4 |  | 13.5
Capas | BH-72 | SS-3 | 15.4018 | 120.537 | 72.89 | Silty Sand | SM | 5.2 | 1 | 10 |  | 20.96 |  | 1 | 21 | 35 |  | 20.25 |  | 0.4 |  | 13.5
Capas | BH-73 | SS-3 | 15.3506 | 120.5733 | 56 | sandy silt | ML | 12 |  | 23 | 19.22 | 24.86 |  | 9 | 21 | 27.5 |  | 52.88 |  | 0.4 |  | 27.5
Capas | BH-74 | SS-3 | 15.3503 | 120.5733 | 57 | sandy silt | ML | 12.1 |  | 23 | 19.87 | 24.88 |  |  | 21 | 27.5 |  | 54.7 |  | 0.4 |  | 27.5
Capas | BH-75 | SS-3 | 15.3249 | 120.4219 | 161.28 | silty sand | SM | 15.5 | 3 | 24 |  | 16.24 |  | 3 | 20 | 32.5 |  | 28 |  | 0.03 |  | 32.5
Capas | BH-76 | SS-3 | 15.3254 | 120.4237 | 159.45 | silty sand | SM | 15.5 | 3 | 21 |  | 16.55 |  | 3 | 20 | 32.5 |  | 25.7 |  | 0.03 |  | 32.5
Capas | BH-77 | SS-3 | 15.4096 | 120.5311 | 75.94 | silty sand | SM | 4.5 | 0.6 | 8 |  | 16.63 |  | 0.6 | 19 | 30 |  | 26.2 |  | 0.4 |  | 13.5
Capas | BH-78 | SS-3 | 15.4086 | 120.5339 | 74.11 | silty sand | SM | 4.5 | 0.6 | 8 |  | 16.09 |  | 0.6 | 19 | 30 |  | 26.6 |  | 0.4 |  | 13.5
Capas | BH-79 | SS-3 | 15.4063 | 120.5361 | 72.28 | poorly graded sand | SP | 4.9 | 1 | 16 |  | 14.96 |  | 1 | 20 | 32.5 |  | 1.02 |  | 0.4 |  | 32.5
Capas | BH-80 | SS-3 | 15.4063 | 120.5361 | 71.98 | poorly graded sand | SP | 4.9 | 1 | 15 |  | 14.57 |  | 1 | 20 | 32.5 |  | 2.24 |  | 0.4 |  | 32.5
Capas | BH-81 | CS-3 | 15.3783 | 120.509 | 115 | claystone |  | 8.1 | 3 |  |  |  |  | 3 | [5 empty] | 0.4
Capas | BH-82 | CS-3 | 15.3784 | 120.5089 | 115 | claystone |  | 8.1 | 2.8 |  |  |  |  | 2.8 | [5 empty] | 0.4
Capas | BH-83 | CS-3 | 15.3785 | 120.509 | 114 | claystone |  | 8.1 | 3.2 |  |  |  |  | 3.2 | [5 empty] | 0.4
Capas | BH-84 | CS-3 | 15.3784 | 120.5092 | 114 | claystone |  | 8.1 | 2.5 |  |  |  |  | 2.5 | [5 empty] | 0.4
Capas | BH-85 | CS-3 | 15.3785 | 120.5092 | 114 | claystone |  | 8.1 | 2.7 |  |  |  |  | 2.7 | [5 empty] | 0.4
Capas | BH-86 | CS-3 | 15.3466 | 120.5921 | 50 | sandstone |  | 13.4 | 8.5 |  |  |  |  | 8.5 | 23 |  |  |  |  | 0.36
Capas | BH-87 | CS-3 | 15.3466 | 120.5919 | 51 | sandstone |  | 13.4 | 8.6 |  |  |  |  | 8.6 | [5 empty] | 0.36
Capas | BH-88 | CS-3 | 15.3466 | 120.592 | 51 | sandstone |  | 13.4 | 9 |  |  |  |  | 9 | [5 empty] | 0.36
Capas | BH-89 | SS-3 | 15.3594 | 120.5362 | 75 | silty sand | SM | 10 |  | 20 |  | 18.55 |  |  | 20 | 32.5 |  | 23.05 |  | 0.4 |  | 32.5
Capas | BH-90 | SS-3 | 15.3594 | 120.5361 | 75 | silty sand | SM | 10 |  | 24 |  | 19.02 |  |  | 20 | 32.5 |  | 26.7 |  | 0.4 |  | 32.5
Capas | BH-91 | SS-3 | 15.3595 | 120.536 | 75 | silty sand | SM | 10 |  | 22 |  | 19 |  |  | 20 | 32.5 |  | 24.32 |  | 0.4 |  | 32.5
Capas | BH-92 | SS-3 | 15.3686 | 120.4913 | 106 | clayey silt | MH | 8.1 | 7.5 |  | 27.14 | 34.54 |  | 7.5 | 18 | 22.5 |  | 67.87 |  | 0.45 |  | 3.75
Capas | BH-93 | SS-3 | 15.3686 | 120.4903 | 104 | clayey silt | MH | 8.1 | 7.5 |  | 28.29 | 36.89 |  | 7.5 | 18 | 22.5 |  | 65.26 |  | 0.45 |  | 3.75
Capas | BH-94 | SS-3 | 15.3687 | 120.4903 | 104 | clayey silt | MH | 8.1 | 7.5 |  | 24.45 | 37.68 |  | 7.5 | 18 | 22.5 |  | 65.51 |  | 0.45 |  | 3.75
Capas | BH-95 | SS-3 | 15.3684 | 120.4913 | 105 | clayey silt | MH | 8.1 | 7.5 |  | 25.95 | 37.58 |  | 7.5 | 18 | 22.5 |  | 65.91 |  | 0.45 |  | 3.75
Capas | BH-96 | SS-3 | 15.3674 | 120.4915 | 118 | clayey silt | MH | 8.1 | 7.5 |  | 25.69 | 36.99 |  | 7.5 | 18 | 22.5 |  | 66.68 |  | 0.45 |  | 3.75
Capas | BH-97 | SS-3 | 15.3614 | 120.4441 | 127.45 | poorly graded sand | SP | 12.5 | 1.5 | 36 |  | 11.18 |  | 1.5 | 21 | 35 |  | 4 |  | 0.47 |  | 35
Capas | BH-98 | SS-3 | 15.3626 | 120.4449 | 128.06 | poorly graded sand | SP | 12.5 | 1.5 | 34 |  | 13.99 |  | 1.5 | 21 | 35 |  | 5 |  | 0.47 |  | 35
Capas | BH-99 | SS-3 | 15.4014 | 120.5373 | 72.89 | poorly graded sand | SP | 5.5 | 2 | 24 |  | 14.75 |  | 2 | 20 | 32.5 |  | 1.8 |  | 0.4 |  | 32.5
Capas | BH-100 | SS-3 | 15.4003 | 120.5384 | 73.8 | poorly graded sand | SP | 5.5 | 2 | 17 |  | 14.74 |  | 2 | 20 | 32.5 |  | 4.8 |  | 0.4 |  | 32.5
Capas | BH-101 | SS-3 | 15.3273 | 120.424 | 159.76 | silty sand | SM | 15.3 | 0.61 | 20 |  | 17.45 |  | 0.61 | 20 | 32.5 |  | 20.5 |  | 0.45 |  | 32.5
Capas | BH-102 | SS-3 | 15.3282 | 120.4242 | 155.19 | silty sand | SM | 15.3 | 0.61 | 20 |  | 15.83 |  | 0.61 | 20 | 32.5 |  | 24.6 |  | 0.45 |  | 32.5
Capas | BH-103 | SS-3 | 15.3249 | 120.4219 | 161.28 | silty sand | SM | 15.5 | 3 | 24 |  | 16.24 |  | 3 | 20 | 32.5 |  | 28 |  | 0.45 |  | 32.5
Capas | BH-104 | SS-3 | 15.3242 | 120.4236 | 159.45 | silty sand | SM | 15.5 | 3 | 21 |  | 16.55 |  | 3 | 20 | 32.5 |  | 25.7 |  | 0.45 |  | 32.5
Capas | BH-105 | SS-3 | 15.3433 | 120.5477 | 56 | silty sand | SM | 12 | 4.5 | 34 |  | 20.54 |  | 4.5 | 21 | 35 |  | 19.89 |  | 0.4 |  | 35
Capas | BH-106 | CS-3 | 15.3433 | 120.5478 | 55 | siltytuff |  | 12 | 7 |  |  |  |  | 7 | [5 empty] | 0.4
Capas | BH-107 | SS-3 | 15.359 | 120.5292 | 83 | sandy silt | ML | 10 |  |  | 16.76 |  |  |  | 18 | 22.5 |  | 53.59 |  | 0.4 |  | 3.75
Capas | BH-108 | SS-3 | 15.359 | 120.5291 | 83 | sandy silt | ML | 10 |  |  | 16.16 |  |  |  | 18 | 22.5 |  | 57.42 |  | 0.4 |  | 3.75
Capas | BH-109 | SS-3 | 15.359 | 120.5291 | 83 | sandy silt | ML | 10 |  |  | 25 |  |  |  | 18 | 22.5 |  | 64.58 |  | 0.4 |  | 3.75
Capas | BH-110 | SS-3 | 15.3761 | 120.4652 | 112.15 | poorly graded sand | SP | 10.5 | 3 | 7.5 |  | 13.08 |  | 3 | 19 | 30 |  | 1.55 |  | 0.45 |  | 13.5
Capas | BH-111 | SS-3 | 15.3773 | 120.4667 | 113.73 | poorly graded sand | SP | 10.5 | 3 | 9 |  | 14.84 |  | 3 | 19 | 30 |  | 1.06 |  | 0.45 |  | 13.5
Sta. Ignacia | BH-112 | CS-3 | 15.6165 | 120.4348 | 33.3 | Sandstone |  | 5.9 | 6 |  |  |  |  | 6 | 23 |  |  |  |  | 0.47
Sta. Ignacia | BH-113 | CS-3 | 15.6164 | 120.4346 | 33.3 | Sandstone |  | 5.9 | 6 |  |  |  |  | 6 | 23 |  |  |  |  | 0.47
Sta. Ignacia | BH-114 | CS-3 | 15.6152 | 120.4387 | 36.5 |  |  | 5.9
Sta. Ignacia | BH-115 | CS-3 | 15.6156 | 120.439 | 35 |  |  | 5.9
San Jose | BH-116 | SS-3 | 15.4638 | 120.4663 | 83.86 | tuffaceous sandstone |  | 5.7 | 9.13 |  |  |  |  | 9.13 | 17.66 |  |  |  |  | 0.4
San Jose | BH-117 | SS-3 | 15.4635 | 120.4663 | 84.78 | tuffaceous sandstone |  | 5.7 | 4.77 |  |  |  |  | 4.77 | [5 empty] | 0.4
Tarlac City | BH-118 | SS-3 | 15.4771 | 120.5726 |  | poor, gray, claystone, highly weathered |  | 5 | 3 |  |  |  |  | 3 | [5 empty] | 0.42
Tarlac City | BH-119 | SS-3 | 15.4771 | 120.5725 |  | poor, gray, claystone, highly weathered |  | 5 | 3.1 |  |  |  |  | 3.1 | [5 empty] | 0.42
Tarlac City | BH-120 | SS-3 | 15.4297 | 120.6371 |  | silty sand | SM | 11.9 | 1.3 | 18 |  | 21 |  | 1.3 | 17.4 | 32.5 | 21 | 12 | loose to medium dense | 0.35 |  | 32.5
Tarlac City | BH-121 | SS-3 | 15.4897 | 120.5883 | 44.2 | sandy silt | ML | 7.9 | 4.5 | 21 | 14.77 | 21.85 |  | 4.5 | 21 | 27.5 |  | 54.73 |  | 0.42 |  | 27.5
Tarlac City | BH-122 | SS-3 | 15.4896 | 120.5883 | 44.5 | sandy silt | ML | 7.9 | 4.5 | 26 | 19.78 | 26.3 |  | 6 | 21 | 27.5 |  | 57.51 |  | 0.42 |  | 27.5
Tarlac City | BH-123 | SS-3 | 15.4841 | 120.618 | 35.7 | silty sand | SM | 10.9 | 1 | 61 |  | 23.29 |  | 1 | 21 | 37.5 |  | 22.7 |  | 0.37 |  | 65
Tarlac City | BH-124 | SS-3 | 15.4839 | 120.618 | 35.4 | silty sand | SM | 10.9 | 1 | 41 |  | 23.48 |  | 1 | 21 | 35 |  | 22.3 |  | 0.37 |  | 35
Tarlac City | BH-125 | SS-3 | 15.4688 | 120.6532 | 24.4 | silty sand | SM | 13.5 | 3 | 16 |  | 24.09 |  | 3 | 20 | 32.5 |  | 30.84 |  | 0.4 |  | 32.5
Tarlac City | BH-126 | SS-3 | 15.4748 | 120.6252 | 32.66 | clayey silt | MH | 10.7 | 4.5 | 75 | 24.04 | 38.15 |  | 4.5 | 16.8 | 27.5 | 56.25 | 62.44 |  | 0.4 |  | 55
Tarlac City | BH-127 | SS-3 | 15.5299 | 120.5932 | 32.05 | silty sand | SM | 9.2 | 1.5 | 21 |  | 21.87 | 0.25 | 1.5 | 19.6 | 32.5 | 21 | 23.6 |  | 0.4 |  | 32.5
Tarlac City | BH-128 | SS-3 | 15.5126 | 120.5304 | 64.05 | silty sand | SM | 2.4 | 1.5 | 37 |  | 19.88 |  | 1.5 | 21 | 35 | 27.75 | 29.61 |  | 0.3 |  | 35
Tarlac City | BH-129 | SS-3 | 15.5126 | 120.5306 | 64.66 | silty sand | SM | 2.4 | 1.5 | 46 |  | 15.46 |  | 1.5 | 21 | 35 | 34.5 | 29.55 |  | 0.3 |  | 35
Tarlac City | BH-130 | SS-3 | 15.4821 | 120.6191 | 35.7 | sandy silt | ML | 10.9 | 9 | 27 | 14 | 26.31 |  | 9 | 21 | 27.5 |  | 58 |  | 0.37 |  | 27.5
Tarlac City | BH-131 | SS-3 | 15.4822 | 120.619 | 35.7 | sandy silt | ML | 10.9 | 6 | 23 | 17 | 26.77 |  | 6 | 21 | 27.5 |  | 57 |  | 0.37 |  | 27.5
Tarlac City | BH-132 | SS-3 | 15.4787 | 120.6121 | 34.8 | silty sand | SM | 9.3 | 3 | 47 |  | 22.53 |  | 3 | 21 | 35 |  | 22 |  | 0.37 |  | 35
Tarlac City | BH-133 | CS-3 | 15.4656 | 120.5608 | 45.46 |  |  | 3.7 | 2 |  |  |  |  | 2 | [5 empty] | 0.4
Tarlac City | BH-134 | SS-3 | 15.507 | 120.5829 | 36.31 | poorly-graded sand | SP | 7.3 | 3 | 9 |  | 13 |  | 3 | 22 | 30 | 7 | 4.5 |  | 0.3 |  | 13.5
Tarlac City | BH-135 | SS-3 | 15.5069 | 120.5829 | 36.92 | clayey silt | MH | 7.3 | 4.5 | 10 | 25 | 32 |  | 4.5 | 19 | 27.5 | 8 | 67.4 |  | 0.3 |  | 20
Tarlac City | BH-136 | SS-3 | 15.5063 | 120.5818 | 36.62 | poorly-graded sand | SP | 7.3 | 1.5 | 9 |  | 15 |  | 1.5 | 22 | 30 | 7 | 26.9 |  | 0.3 |  | 13.5
Tarlac City | BH-137 | SS-3 | 15.5054 | 120.5818 | 36.62 | poorly-graded sand | SP | 7.3 | 3 | 16 |  | 14 |  | 3 | 22 | 32.5 | 12 |  |  | 0.3 |  | 32.5
Tarlac City | BH-138 | CS-3 | 15.459 | 120.5635 | 48.2 |  |  | 3.8 | 3 |  |  |  |  | 3 | [5 empty] | 0.4
Tarlac City | BH-139 | SS-3 | 15.4446 | 120.5986 | 56 | clay | CL | 7.6 | 2.5 | 50 |  |  |  | 2.5 | [5 empty] | 0.4 | 0.47
Tarlac City | BH-140 | SS-3 | 15.5294 | 120.5935 | 45 | silty sand | SM | 9.2 | 6 | 10 |  | 24.11 | 0.3 | 6 | 19.5 | 30 | 7.5 | 21.5 |  | 0.4 |  | 13.5
Tarlac City | BH-141 | SS-3 | 15.4609 | 120.571 | 63 | silty sand | SM | 4.7 |  | 50 |  |  |  |  | 19.58 | 35 | 47 | 34 |  | 0.42 | 0.35 | 35
Tarlac City | BH-142 | SS-3 | 15.4609 | 120.571 | 63 | silty sand | SM | 4.7 |  | 50 |  |  |  |  | 19.58 | 35 | 47 | 44 |  | 0.42 | 0.36 | 35
Tarlac City | BH-143 | SS-3 | 15.4394 | 120.5882 | 64.36 |  |  | 8.7 | 10 |  |  |  |  | 10 | 23 |  |  |  |  | 0.36
Tarlac City | BH-144 | SS-3 | 15.4393 | 120.588 | 62.83 |  |  | 8.7 | 9 |  |  |  |  | 9 | [5 empty] | 0.36
Tarlac City | BH-145 | SS-3 | 15.4735 | 120.5865 | 51.5 | silty sand | SM | 6.8 | 3 | 44 |  | 26.3 |  | 3 | 21 | 35 |  | 33 |  | 0.42 |  | 35
Tarlac City | BH-146 | SS-3 | 15.4736 | 120.5866 | 51.3 | silty sand | SM | 6.8 | 3 | 39 |  | 17.44 |  | 3 | 21 | 35 |  | 31 |  | 0.42 |  | 35
Tarlac City | BH-147 | SS-3 | 15.504 | 120.5454 | 68 | clayey silt | MH | 3.4 |  | 34 |  |  |  |  | 18.8 | 27.5 | 24 |  |  | 0.42 |  | 55
Tarlac City | BH-148 | SS-3 | 15.5 | 120.5786 | 38.75 | silty sand | SM | 7.3 | 4.2 | 29 |  | 24.95 |  | 4.2 | 21 | 32.5 |  | 21 |  | 0.42 |  | 32.5
Tarlac City | BH-149 | CS-3 | 15.5002 | 120.5785 | 39.06 |  |  | 7.3 | 4.2 |  |  |  |  | 4.2 | [5 empty] | 0.42
Tarlac City | BH-150 | SS-3 | 15.5003 | 120.5786 | 38.14 | silty sand | SM | 7.3 | 4.2 | 39 |  | 18.4 |  | 4.2 | 21 | 35 |  | 34 |  | 0.42 |  | 35
Tarlac City | BH-151 | SS-3 | 15.5005 | 120.5766 | 38.75 | silty sand | SM | 6.5 | 0.61 | 20 |  | 17.78 |  | 0.61 | 19 | 32.5 | 15 | 32.93 |  | 0.3 |  | 32.5
Tarlac City | BH-152 | CS-3 | 15.461 | 120.6285 | 35.7 |  |  | 10.8 | 3 |  |  |  |  | 3 | 23 |  |  |  |  | 0.3
Tarlac City | BH-153 | CS-3 | 15.5148 | 120.5953 | 35.1 | silty tuff |  | 8.8 | 2 |  |  |  |  | 2 | 23 |  |  |  |  | 0.2
Tarlac City | BH-154 | CS-3 | 15.4713 | 120.6219 | 40.28 | sandstone |  | 8.8 | 10 |  |  |  |  | 10 | [5 empty] | 0.42
Tarlac City | BH-155 | CS-3 | 15.4713 | 120.6219 | 36.62 | sandstone |  | 8.8 | 11 |  |  |  |  | 11 | [5 empty] | 0.42
Tarlac City | BH-156 | CS-3 | 15.4711 | 120.6218 | 36.31 | sandstone |  | 8.8 | 11 |  |  |  |  | 11 | [5 empty] | 0.42
Tarlac City | BH-157 | CS-3 | 15.4713 | 120.6219 | 38.75 | sandstone |  | 8.8 | 10.5 |  |  |  |  | 10.5 | [5 empty] | 0.42
Tarlac City | BH-158 | CS-3 | 15.4708 | 120.6218 | 36.62 | sandstone |  | 8.8 | 10 |  |  |  |  | 10 | [5 empty] | 0.42
Tarlac City | BH-159 | CS-3 | 15.4708 | 120.6219 | 36.62 | sandstone |  | 8.8 | 11 |  |  |  |  | 11 | [5 empty] | 0.42
Tarlac City | BH-160 | CS-3 | 15.4568 | 120.6271 | 36.01 | cobble stone |  | 10.6 | 4 |  |  |  |  | 4 | 23 |  |  |  |  | 0.4
Tarlac City | BH-161 | SS-3 | 15.4523 | 120.6045 | 41.8 | clayey silt | MH | 8.2 | 3 | 24 | 24 | 36.04 |  | 3 | 21 | 27.5 |  | 66 |  | 0.36 |  | 27.5
Tarlac City | BH-162 | SS-3 | 15.4051 | 120.5231 | 79.6 | silty sand | SM | 5 |  | 13 |  | 16.56 |  |  | 25.5 | 32.5 |  | 21.7 |  | 0.4 |  | 32.5
Tarlac City | BH-163 | SS-3 | 15.4045 | 120.5211 | 78.99 | silty sand | SM | 5 |  | 12 |  | 13.61 |  |  | 21.3 | 32.5 |  | 25 |  | 0.4 |  | 32.5
Tarlac City | BH-164 | SS-3 | 15.3506 | 120.5733 | 56 | sandy silt | ML | 12 |  | 23 | 19.22 | 24.86 |  |  | 21 | 27.5 |  | 52.88 |  | 0.4 |  | 27.5
Tarlac City | BH-165 | SS-3 | 15.3503 | 120.5733 | 57 | sandy silt | ML | 12.1 |  | 23 | 19.87 | 24.88 |  |  | 21 | 27.5 |  | 54.7 |  | 0.4 |  | 27.5
Ramos | BH-166 | SS-3 | 15.6639 | 120.6406 | 108.1 | Silty Sand | SM | 22.5 | 3 | 20 |  | 15.72 |  | 3 | 20 | 32.5 |  | 27 |  | 0.4 |  | 32.5
Sta. Ignacia | BH-167 | SS-3 | 15.6188 | 120.4311 | 21.07 | Silty Sand | SM | 5 |  | 58 |  | 20.46 |  |  | 21 | 37.5 |  | 25.2 |  | 0.4 |  | 65
Pura | BH-168 | SS-3 | 15.6365 | 120.6785 | 19.86 | Clayey Silt | MH | 23.4 | 5 | 19 | 26.28 | 36.32 |  | 5 | 21 | 27.5 |  | 62.55 |  | 0.4 |  | 27.5
Pura | BH-169 | SS-3 | 15.6366 | 120.6789 | 18.94 | Clayey Silt | MH | 23.4 | 6 | 10 | 21.68 | 37.74 |  | 6 | 20 | 27.5 |  | 62.23 |  | 0.4 |  | 20
Pura | BH-170 | SS-3 | 15.6366 | 120.6786 | 19.25 | Clayey Silt | MH | 23.4 |  | 12 | 19.61 | 37.7 |  |  | 20 | 27.5 |  | 63.43 |  | 0.4 |  | 20
Capas | BH-171 | SS-3 | 15.3504006° | 120.4602369° | 126.37 | Silty Sand | SM | 13.1 | 8.5 | 29 |  | 14.95 |  | 8.5 | 20 | 32.5 |  | 32.36 |  | 0.45 |  | 32.5
Capas | BH-172 | SS-3 | 15.350654° | 120.4597661° | 127.99 | Silty Sand | SM | 13.1 | 8.5 | 26 |  | 15.59 |  | 8.5 | 20 | 32.5 |  | 30.15 |  | 0.45 |  | 32.5
Capas | BH-173 | SS-3 | 15.3505555° | 120.4594444° | 128.5 | Silty Sand | SM | 13.1 | 8.5 | 26 |  |  |  | 8.5 | 20 | 32.5 |  | 29.92 |  | 0.45 |  | 32.5
Capas | BH-174 | SS-3 | 15.3508333° | 120.4596333° | 127.45 | Silty Sand | SM | 13.1 | 8.5 | 22 |  | 18.93 |  | 8.5 | 20 | 32.5 |  | 26.6 |  | 0.45 |  | 32.5
Capas | BH-175 | SS-3 | 15.3507366° | 120.4596797° | 127.77 | Silty Sand | SM | 13.1 | 8.5 | 27 |  | 15.56 |  | 8.5 | 20 | 32.5 |  | 31.11 |  | 0.45 |  | 32.5
Capas | BH-176 | SS-3 | 15.3597253° | 120.5294971° | 79.9 | Sandy Silt | ML | 10 | 3 | 16 | 19.75 | 21.52 |  | 3 | 21 | 27.5 |  | 53.66 |  | 0.4 |  | 27.5
Capas | BH-177 | SS-3 | 15.3596706° | 120.5295569° | 79.83 | Sandy Silt | ML | 10 | 1.5 | 21 | 17.03 | 29.11 |  | 1.5 | 21 | 27.5 |  | 54.15 |  | 0.4 |  | 27.5
Capas | BH-178 | SS-3 | 15.3596141° | 120.5296142° | 79.9 | Sandy Silt | ML | 10 | 1.5 | 23 | 14.41 | 21.87 |  | 1.5 | 21 | 27.5 |  | 57.68 |  | 0.4 |  | 27.5
Capas | BH-179 | SS-3 | 15.3170728° | 120.5446016° | 68.85 | Silty Tuff |  | 14.8 | 12 |  |  |  |  | 12 | 23 |  |  |  |  | 0.4
Capas | BH-180 | SS-3 | 15.3170505° | 120.5445324° | 68.54 | Silty Tuff |  | 14.8 | 9 |  |  |  |  | 9 | [5 empty] | 0.4
Capas | BH-181 | SS-3 | 15.3170260° | 120.5444387° | 68.31 | Silty Tuff |  | 14.8 | 12 |  |  |  |  | 12 | [5 empty] | 0.4
Capas | BH-182 | SS-3 | 15.3169582° | 120.5443456° | 68.07 | Silty Tuff |  | 14.8 | 9 |  |  |  |  | 9 | [5 empty] | 0.4
Capas | BH-183 | SS-3 | 15.3169979° | 120.5442114° | 67.27 | Silty Tuff |  | 14.8 | 10 |  |  |  |  | 10 | 23 |  |  |  |  | 0.4
Capas | BH-184 | SS-3 | 15.3576096° | 120.5307234° | 72.03 | Sandy Silt | ML | 10.2 | 7.5 | 15 | 18.15 | 14.01 |  | 7.5 | 21 | 27.5 |  | 59.91 |  | 0.4 |  | 27.5
Capas | BH-185 | SS-3 | 15.3576708° | 120.5305979° | 72.12 | Sandy Silt | ML | 10.2 | 7.5 | 15 | 13.89 | 39.3 |  | 7.5 | 21 | 27.5 |  | 52.35 |  | 0.4 |  | 27.5
Capas | BH-186 | SS-3 | 15.3575746° | 120.5304976° | 71.89 | Sandy Silt | ML | 10.2 | 7.5 | 13 | 15.19 | 26.19 |  | 7.5 | 20 | 27.5 |  | 55.82 |  | 0.4 |  | 20
Capas | BH-187 | SS-3 | 15.3607545° | 120.5302089° | 74.07 | Silty Clay | CH | 9.9 | 9.5 | 22 | 33.1 | 45.44 |  | 9.5 | 27.5 | 27.5 |  | 81.38 |  | 0.4 |  | 27.5
Capas | BH-188 | SS-3 | 15.3605090° | 120.5299422° | 76.83 | Silty Sand | SM | 9.9 | 9.3 | 22 |  | 15.71 |  | 9.3 | 20 | 32.5 |  | 19.97 |  | 0.4 |  | 32.5
Capas | BH-189 | SS-3 | 15.3606868° | 120.5302883° | 74.47 | Silty Clay | CH | 9.9 | 9.5 | 24 | 35.5 | 35.7 |  | 9.5 | 27.5 | 27.5 |  | 81.81 |  | 0.4 |  | 27.5
Capas | BH-190 | SS-3 | 15.3604388° | 120.5300200° | 77.16 | Sandy Silt | ML | 9.9 | 9.5 | 22 | 18.3 | 25.56 |  | 9.5 | 21 | 27.5 |  | 57.44 |  | 0.4 |  | 27.5
Capas | BH-191 | SS-3 | 15.3605854° | 120.5301752° | 75.09 | Silty Clay | CH | 9.9 | 9.3 | 26 | 34.1 | 37.63 |  | 9.3 | 27.5 | 27.5 |  | 81.43 |  | 0.4 |  | 27.5
Capas | BH-192 | SS-3 | 15.3589515° | 120.5297841° | 77.48 | Sandy Silt | ML | 10.1 | 3 | 16 | 19.75 | 21.52 |  | 3 | 21 | 27.5 |  | 53.66 |  | 0.4 |  | 27.5
Capas | BH-193 | SS-3 | 15.3589750° | 120.5297218° | 77.46 | Sandy Silt | ML | 10.1 | 1.5 | 21 | 17.03 | 29.11 |  | 1.5 | 21 | 27.5 |  | 54.15 |  | 0.4 |  | 27.5
Capas | BH-194 | SS-3 | 15.3589267° | 120.5296187° | 77.3 | Sandy Silt | ML | 10.1 | 1.5 | 23 | 14.41 | 21.87 |  | 1.5 | 21 | 27.5 |  | 57.68 |  | 0.4 |  | 27.5
Capas | BH-195 | SS-3 | 15.3502499° | 120.4587197° | 129.03 | Silty Sand | SM | 13.2 | 1.05 | 22 |  | 24.78 |  | 1.05 | 20 | 32.5 |  | 24.33 |  | 0.45 |  | 32.5
Capas | BH-196 | SS-3 | 15.3502834° | 120.4589033° | 129.58 | Silty Sand | SM | 13.2 | 1.05 | 24 |  | 24.05 |  | 1.05 | 20 | 32.5 |  | 26.4 |  | 0.45 |  | 32.5
Capas | BH-197 | SS-3 | 15.3504817° | 120.4589928° | 129.22 | Silty Sand | SM | 13.2 | 1.05 | 26 |  | 18.55 |  | 1.05 | 20 | 32.5 |  | 33.8 |  | 0.45 |  | 32.5
Capas | BH-198 | SS-3 | 15.3593460° | 120.5292768° | 78.34 | Sandy Silt | ML | 10 | 7.5 | 17 | 14.19 | 26.99 |  | 7.5 | 21 | 27.5 |  | 53.53 |  | 0.4 |  | 27.5
Capas | BH-199 | SS-3 | 15.3591204° | 120.5295204° | 77.43 | Silty Clay | CH | 10 | 7.5 | 15 | 36.6 | 39.26 |  | 7.5 | 27.5 | 27.5 |  | 84.22 |  | 0.4 |  | 27.5
Capas | BH-200 | SS-3 | 15.3589067° | 120.5292728° | 76 | Clayey Silt | MH | 10 | 7.5 | 13 | 23.81 | 38.58 |  | 7.5 | 20 | 27.5 |  | 62.78 |  | 0.4 |  | 20
Capas | BH-201 | SS-3 | 15.3585559° | 120.5361853° | 68.55 | Silty Sand | SM | 10.1 |  | 20 |  | 18.55 |  |  | 20 | 32.5 |  | 23.05 |  | 0.4 |  | 32.5
Capas | BH-202 | SS-3 | 15.3588452° | 120.5360233° | 68.8 | Silty Sand | SM | 10.1 |  | 22 |  | 19.02 |  |  | 20 | 32.5 |  | 24.32 |  | 0.4 |  | 32.5
Capas | BH-203 | SS-3 | 15.3589866° | 120.5357488° | 70.13 | Silty Sand | SM | 10.1 |  | 24 |  | 19 |  |  | 20 | 32.5 |  | 26.7 |  | 0.4 |  | 32.5
Capas | BH-204 | SS-3 | 15.311507° | 120.525509° | 80.5 | Tuff |  | 15.2 | [11 empty] | 0.4
Capas | BH-205 | SS-3 | 15.311605° | 120.525277° | 78.4 | Tuff |  | 15.2 | [11 empty] | 0.4
Capas | BH-206 | SS-3 | 15.311683° | 120.525076° | 80.2 | Tuff |  | 15.2 | [11 empty] | 0.4
Capas | BH-207 | SS-3 | 15.367389° | 120.491501° | 107.41 | Clayey Silt | MH | 8.1 | 7.5 | 12 | 27.14 | 34.54 |  | 7.5 | 20 | 27.5 |  | 67.87 |  | 0.45 |  | 20
Capas | BH-208 | SS-3 | 15.368641° | 120.490274° | 98.7 | Clayey Silt | MH | 8.1 | 7.5 | 13 | 28.29 | 36.89 |  | 7.5 | 20 | 27.5 |  | 65.26 |  | 0.45 |  | 20
Capas | BH-209 | SS-3 | 15.368729° | 120.490337° | 98.71 | Clayey Silt | MH | 8.1 | 7.5 | 3 | 24.45 | 37.68 |  | 7.5 | 19 | 25 |  | 65.51 |  | 0.45 |  | 5.25
Capas | BH-210 | SS-3 | 15.368404° | 120.491331° | 101.85 | Clayey Silt | MH | 8.1 | 7.5 | 4 | 25.95 | 37.58 |  | 7.5 | 19.5 | 25 |  | 65.91 |  | 0.45 |  | 10.5
Capas | BH-211 | SS-3 | 15.3690462° | 120.4907796° | 98.94 | Clayey Silt | MH | 8.1 | 7.5 | 6 | 25.69 | 36.99 |  | 7.5 | 19.5 | 25 |  | 66.68 |  | 0.45 |  | 10.5
Capas | BH-212 | SS-3 | 15.32775° | 120.591127° | 1.66 | Silty Sand | SM | 2.8 | 3 | 52 |  | 23.76 |  | 3 | 21 | 37.5 |  | 29.16 |  | 0.4 |  | 65
Capas | BH-213 | SS-3 | 15.327568° | 120.590818° | 70.04 | Silty Sand | SM | 2.8 | 3 | 49 |  | 18.11 |  | 3 | 21 | 35 |  | 31.16 |  | 0.4 |  | 35
Capas | BH-214 | SS-3 | 15.327553° | 120.591062° | 15.04 | Silty Sand | SM | 2.8 | 6 | 57 |  | 24.53 |  | 6 | 21 | 37.5 |  | 29.71 |  | 0.4 |  | 65
Capas | BH-215 | SS-3 | 15.327567° | 120.591033° | 2.54 | Silty Sand | SM | 2.8 | 3 | 47 |  | 19.58 |  | 3 | 21 | 35 |  | 15.1 |  | 0.4 |  | 35
Capas | BH-216 | SS-3 | 15.327533° | 120.591042° | 6.76 | Silty Sand | SM | 2.8 | 3 | 52 |  | 17.34 |  | 3 | 21 | 37.5 |  | 27.06 |  | 0.4 |  | 65
Concepcion | BH-217 | SS-3 | 15.3358994° | 120.6253356° | 36.11 | Silty Clay | CH | 16.4 | 1.05 | 19 | 32.8 | 38.9 |  | 1.05 | 27.5 | 27.5 |  | 83.57 |  | 0.36 |  | 27.5
Concepcion | BH-218 | SS-3 | 15.3360374° | 120.6249407° | 35.09 | Silty Clay | CH | 16.4 | 1.05 | 12 | 31.6 | 39.39 |  | 1.05 | 20 | 27.5 |  | 82.75 |  | 0.36 |  | 20
Concepcion | BH-219 | SS-3 | 15.3357430° | 120.6249792° | 35.4 | Silty Clay | CH | 16.4 | 1.05 | 16 | 33.39 | 39.39 |  | 1.05 | 27.5 | 27.5 |  | 82.75 |  | 0.36 |  | 27.5
Concepcion | BH-220 | SS-3 | 15.3032316° | 120.6952735° | 19.24 | Poorly Graded Sand | SP | 24.2 | 4.05 | 14 |  | 14.16 |  | 4.05 | 20 | 32.5 |  | 4.02 |  | 0.33 |  | 32.5
Concepcion | BH-221 | SS-3 | 15.3030068° | 120.6949927° | 19.24 | Poorly Graded Sand | SP | 24.2 | 4.05 | 15 |  | 13.83 |  | 4.05 | 20 | 32.5 |  | 3.78 |  | 0.33 |  | 32.5
Concepcion | BH-222 | SS-3 | 15.3030271° | 120.6951970° | 19.5 | Poorly Graded Sand | SP | 24.2 | 4.05 | 16 |  | 14.17 |  | 4.05 | 20 | 32.5 |  | 1.63 |  | 0.33 |  | 32.5
Concepcion | BH-223 | SS-3 | 15.3360188° | 120.6582290° | 26.79 | Silty Sand | SM | 18.8 |  | 18 |  | 18.11 |  |  | 20 | 32.5 |  | 20.18 |  | 0.4 |  | 32.5
Concepcion | BH-224 | SS-3 | 15.3358829° | 120.6581489° | 26.96 | Silty Sand | SM | 18.8 |  | 19 |  | 16.68 |  |  | 20 | 32.5 |  | 26.21 |  | 0.4 |  | 32.5
Concepcion | BH-225 | SS-3 | 15.3358237° | 120.6583001° | 26.4 | Silty Sand | SM | 18.8 |  | 19 |  | 19.04 |  |  | 20 | 32.5 |  | 20.92 |  | 0.4 |  | 32.5
Concepcion | BH-226 | SS-3 | 15.3246303° | 120.6566815° | 27.17 | Silty Sand | SM | 19.6 | 1 | 10 |  | 17.06 |  | 1 | 19 | 30 |  | 20.18 |  | 0.36 |  | 13.5
Concepcion | BH-227 | SS-3 | 15.3241186° | 120.6565847° | 27.27 | Silty Sand | SM | 19.6 | 1 | 10 |  | 18.12 |  | 1 | 19 | 30 |  | 28.29 |  | 0.36 |  | 13.5
Concepcion | BH-228 | SS-3 | 15.3244114° | 120.6564483° | 27.24 | Silty Sand | SM | 19.6 | 1 | 11 |  | 17.83 |  | 1 | 20 | 32.5 |  | 25.29 |  | 0.36 |  | 32.5
Concepcion | BH-229 | SS-3 | 15.3264330° | 120.6543302° | 26.54 | Silty Sand | SM | 19.3 | 1 | 17 |  | 17.11 |  | 1 | 20 | 32.5 |  | 25.69 |  | 0.36 |  | 32.5
Concepcion | BH-230 | SS-3 | 15.3264609° | 120.6545474° | 26.75 | Silty Sand | SM | 19.3 | 1 | 18 |  | 16.83 |  | 1 | 20 | 32.5 |  | 22.87 |  | 0.36 |  | 32.5
Concepcion | BH-231 | SS-3 | 15.3262696° | 120.6544284° | 26.66 | Silty Sand | SM | 19.3 | 1 | 17 |  | 17.54 |  | 1 | 20 | 32.5 |  | 23.63 |  | 0.36 |  | 32.5
Concepcion | BH-232 | SS-3 | 15.325277° | 120.653888° | 27.38 | Silty Sand | SM | 19.3 |  | 24 |  | 16.55 |  |  | 20 | 32.5 |  | 24.59 |  | 0.36 |  | 32.5
Concepcion | BH-233 | SS-3 | 15.325833° | 120.653611° | 27.07 | Silty Sand | SM | 19.3 |  | 20 |  | 19.5 |  |  | 20 | 32.5 |  | 32.35 |  | 0.36 |  | 32.5
Concepcion | BH-234 | SS-3 | 15.325833° | 120.654166° | 26.59 | Silty Sand | SM | 19.3 |  | 20 |  | 16.49 |  |  | 20 | 32.5 |  | 25.67 |  | 0.36 |  | 32.5
Bamban | BH-235 | SS-3 | 15.27346° | 120.56187° | 78.45 | Silt | ML | 19.8 |  | 34 | 18 | 48.73 |  |  | 18.15 | 35.5 |  | 85.6 |  | 0.4g | 0.127
Camiling | BH-236 | SS-3 | 15.686632° | 120.412972° | 13.48 | Clayey Silt | MH | 7.6 | 4.5 | 24 | 24.3 | 32.41 |  | 4.5 | 17.2 | 25 |  | 63.3 |  | 0.4 |  | 15
Camiling | BH-237 | SS-3 | 15.686638° | 120.413130° | 13.78 | Clayey Silt | MH | 7.6 | 5 | 28 | 24 | 37.25 |  | 5 | 16.9 | 25 |  | 62.5 |  | 0.4 |  | 15
Camiling | BH-238 | SS-3 | 15.686652° | 120.412968° | 13.17 | Brown, Clayey Silt of medium plasticity | MH | 8.3 | 6 | 16 | 22.2 | 38.15 |  | 6 | 21 | 27.5 |  | 62.6 |  | 0.4 |  | 27.5
Camiling | BH-239 | SS-3 | 15.686296° | 120.412971° | 14.09 | Brown, Clayey Silt of medium plasticity | MH | 8.3 | 7 | 9 | 25.5 | 35.53 |  | 7 | 20 | 27.5 |  | 62.6 |  | 0.4 |  | 20
Camiling | BH-240 | SS-3 | 15.686062° | 120.412563° | 14.09 | Brown, Clayey Silt of medium plasticity | MH | 8.3 | 7 | 15 | 25.4 | 36.12 |  | 7 | 20 | 27.5 |  | 62.3 |  | 0.4 |  | 20
Camiling | BH-241 | SS-3 | 15.732336° | 120.434617° | 8.3 | Clayey Silt | MH | 11.3 | 4.3 | 4 | 23.1 | 37.85 |  | 4.3 | 17 | 18 | 3 | 63.9 |  | 0.2 |  | 8
Camiling | BH-242 | SS-3 | 15.743831° | 120.443005° | 22.93 | Tuff | TUFF | 12.5 | [8 empty] | Coring |  |  | 0.3
Camiling | BH-243 | SS-3 | 15.743915° | 120.443051° | 23.84 | Tuff | TUFF | 12.5 | [8 empty] | Coring |  |  | 0.3
Camiling | BH-244 | SS-3 | 15.656521° | 120.400915° | 15.92 | Sandy Silt | ML | 4.8 | 6 | 20 | 17 | 28.85 |  | 6 | 17.5 | 22.5 | 15 | 52 |  | 0.4 |  | 12
Moncada | BH-245 | SS-3 | 15.745085° | 120.576019° | 19.3 | Sandy Silt | ML | 26.5 | 2 | 19 | 19 | 28.66 |  | 2 | 21 | 27.5 |  | 54 |  | 0.3 |  | 27.5
Moncada | BH-246 | SS-3 | 15.744907° | 120.576261° | 20.2 | Sandy Silt | ML | 26.5 | 2 | 19 | 13 | 23.5 |  | 2 | 21 | 27.5 |  | 52 |  | 0.3 |  | 27.5
Moncada | BH-247 | SS-3 | 15.769566° | 120.575766° | 17.4 | Sandy Silt | ML | 27 | 1.05 | 12 | 13.85 | 26.28 |  | 1.05 | 20 | 27.5 |  | 59.98 |  | 0.3 |  | 20
Moncada | BH-248 | SS-3 | 15.769692° | 120.575525° | 16.8 | Sandy Silt | ML | 27 | 1 | 18 | 17.35 | 28.01 |  | 1 | 21 | 27.5 |  | 58.27 |  | 0.3 |  | 27.5
Moncada | BH-249 | SS-3 | 15.808724° | 120.571566° | 18.7 | Sandy Silt | ML | 28.5 | 1 | 15 | 15.1 | 23.21 |  | 1 | 20 | 27.5 |  | 56 |  | 0.3 |  | 20
Moncada | BH-250 | SS-3 | 15.808848° | 120.571571° | 18.7 | Sandy Silt | ML | 28.5 | 1 | 19 | 14.5 | 23.41 |  | 1 | 21 | 27.5 |  | 53.4 |  | 0.3 |  | 27.5
Moncada | BH-251 | SS-3 | 15.737812° | 120.577325° | 251.4 | Sandy Silt | ML | 26.1 | 6 | 11 | 15.13 | 27.07 |  | 6 | 20 | 27.5 |  | 55.52 |  | 0.3 |  | 20
Moncada | BH-252 | SS-3 | 15.737879° | 120.577483° | 251.4 | Sandy Silt | ML | 26.1 | 6 | 12 | 13.04 | 25.86 |  | 6 | 20 | 27.5 |  | 54.13 |  | 0.3 |  | 20
Moncada | BH-253 | SS-3 | 15.744291° | 120.596494° | 18.05 | Clayey Silt | MH | 27.3 |  | 14 | 25.03 | 34.29 |  |  | 17 | 22.5 | 10.5 | 62.85 |  | 0.3 |  | 12
Moncada | BH-254 | SS-3 | 15.744070° | 120.597089° | 17.44 | Clayey Silt | MH | 27.3 |  | 19 | 23 | 36.32 |  |  | 17 | 22.5 | 14.25 | 65.44 |  | 0.3 |  | 12
Pura | BH-255 | SS-3 | 15.625795° | 120.650289° | 22.62 | Silty Sand | SM | 20.3 | 6 | 44 |  | 13.81 |  | 6 | 21 | 33.5 | 33 | 33.06 |  | 0.3 |  | 20
Pura | BH-256 | SS-3 | 15.625836° | 120.650662° | 22.01 | Silty Sand | SM | 20.3 | 6 | 43 |  | 20.78 |  | 6 | 20 | 33.5 | 32.25 | 27.63 |  | 0.3 |  | 20
Pura | BH-257 | SS-3 | 15.643867° | 120.672856° | 18.05 | Sandy Silt | ML | 23.4 | 3 | 10 | 14.6 | 21.74 |  | 3 | 18.5 | 22.5 | 10 | 55.21 |  | 0.4 |  | 12
Ramos | BH-258 | SS-3 | 15.686441° | 120.635555° | 6.16 | Clayey Silt | MH | 24.2 | 3 | 26 | 22.61 | 28.83 |  | 3 | 18 | 25 | 19.5 | 63.94 |  | 0.3 |  | 15
Ramos | BH-259 | SS-3 | 15.666889° | 120.642879° | 18.36 | Clayey Silt | MH | 23 | 1 | 10 | 21.1 | 36.55 |  | 1 | 17 | 20 | 7.5 | 63.76 |  | 0.3 |  | 10
Ramos | BH-260 | SS-3 | 15.684023° | 120.639705° | 14.09 | Clayey Silt | MH | 24.2 | 21 | 15 | 21.48 | 34.91 |  | 21 | 17 | 22.5 | 11.255 | 65.78 |  | 0.3 |  | 12
Ramos | BH-261 | SS-3 | 15.685089° | 120.637294° | 18.36 | Silty Sand | SM | 24.2 | 1 | 11 |  | 23.63 | 0.2 | 1 | 19.2 | 30 | 8.25 | 31 |  | 0.4 |  | 10
San Manuel | BH-262 | SS-3 | 15.786314° | 120.605458° | 22.62 | Sandy Silt | ML | 30.8 | 3.5 | 11 | 13.8 | 22.51 |  | 3.5 | 18 | 20 | 8 | 55.1 |  | 0.3 |  | 10
San Manuel | BH-263 | SS-3 | 15.786300° | 120.605656° | 21.4 | Clayey Silt | MH | 30.8 | 4.5 | 12 | 24.3 | 33.07 |  | 4.5 | 17 | 22.5 | 9 | 61.4 |  | 0.3 |  | 12
San Manuel | BH-264 | SS-3 | 15.798112° | 120.611316° | 25.37 | Sandy Silt | ML | 30 |  | 36 | 13.7 | 28.54 |  |  | 18 | 25 | 27 | 55.9 |  | 0.4 |  | 15
San Manuel | BH-265 | SS-3 | 15.798144° | 120.611495° | 25.67 | Sandy Silt | ML | 30 |  | 25 | 17.2 | 22.7 |  |  | 19 | 25 | 19 | 53.9 |  | 0.4 |  | 15
San Manuel | BH-266 | SS-3 | 15.785400° | 120.613728° | 18.36 | Silty Sand | SM | 31.3 | 5 | 14 |  | 18.42 |  | 5 | 20 | 28.75 | 10.5 | 31.95 |  | 0.3 |  | 10
San Manuel | BH-267 | SS-3 | 15.785383° | 120.613613° | 18.05 | Silty Sand | SM | 31.3 | 3 | 20 |  | 20.72 |  | 3 | 19 | 31 | 15 | 34.63 |  | 0.3 |  | 15
San Manuel | BH-268 | SS-3 | 15.785220° | 120.613398° | 19.27 | Silty Sand | SM | 31.3 | 3 | 9 |  | 23.3 |  | 3 | 19 | 29.25 | 6.75 | 24.98 |  | 0.3 |  | 10
San Manuel | BH-269 | SS-3 | 15.797873° | 120.609780° | 23.84 | Silty Sand | SM | 30 | 0.4 | 20 |  | 15.82 | 0.2 | 0.4 | 20.9 | 32 | 15 | 34.31 |  | 0.4 |  | 15
San Manuel | BH-270 | SS-3 | 15.799033° | 120.611473° | 22.32 | Silty Sand | SM | 29.9 | 1.1 | 8 |  | 24.06 | 0.22 | 1.1 | 19.1 | 30 | 6 | 34.52 |  | 0.4 |  | 10
San Manuel | BH-271 | SS-3 | 15.800020° | 120.611164° | 21.1 | Silty Sand | SM | 29.9 | 2.5 | 32 |  | 18.67 | 0.22 | 2.5 | 20.7 | 32 | 24 | 34.54 |  | 0.4 |  | 15
Victoria | BH-272 | SS-3 | 15.535479° | 120.689187° | 20.18 | Silty Sand | SM | 19.4 | 6 | 38 |  | 18.42 |  | 6 | 21 | 33.5 | 28.5 | 31.95 |  | 0.3 |  | 20
Victoria | BH-273 | SS-3 | 15.535636° | 120.689206° | 19.88 | Silty Sand | SM | 19.4 | 6 | 38 |  | 15.04 |  | 6 | 21 | 33.5 | 28.5 | 20.21 |  | 0.3 |  | 20
Victoria | BH-274 | SS-3 | 15.597176° | 120.664616° | 19.88 | Sandy Silt | ML | 19.6 | 3 | 19 | 17.79 | 29.57 |  | 3 | 18 | 22.5 | 14.25 | 57.82 |  | 0.3 |  | 12
Victoria | BH-275 | SS-3 | 15.597202° | 120.664573° | 19.88 | Sandy Silt | ML | 19.6 | 3 | 21 | 16.8 | 26.37 |  | 3 | 18 | 22.5 | 15.75 | 52.31 |  | 0.3 |  | 12
Victoria | BH-276 | SS-3 | 15.589208° | 120.698247° | 18.96 | Sandy Silt | ML | 22.2 | 1.1 | 9 | 13.79 | 27.28 |  | 1.1 | 17.9 | 25 | 9 | 51.28 |  | 0.4 |  | 15
Victoria | BH-277 | SS-3 | 15.596175° | 120.698729° | 16.22 | Sandy Silt | ML | 22.6 | 3 | 18 | 13.8 | 25.87 |  | 3 | 17.9 | 25 | 14 | 53.3 |  | 0.4 |  | 15
Victoria | BH-278 | SS-3 | 15.558353° | 120.689713° | 17.44 | Clayey Silt | MH | 20 | 1.5 | 28 | 25 | 33.56 |  | 1.5 | 17 | 25 | 21 | 64.1 |  | 0.3 |  | 15
Victoria | BH-279 | SS-3 | 15.558274° | 120.689610° | 17.44 | Clayey Silt | MH | 20 | 1.5 | 45 | 24 | 34.21 |  | 1.5 | 17 | 25 | 34 | 64.2 |  | 0.3 |  | 15
Victoria | BH-280 | SS-3 | 15.543797° | 120.681065° | 19.57 | Silty Sand | SM | 18.6 | 6 | 21 |  | 17.89 |  | 6 | 21 | 31 | 15.75 | 24.75 |  | 0.3 |  | 15
Victoria | BH-281 | SS-3 | 15.543676° | 120.681087° | 19.88 | Silty Sand | SM | 18.6 | 6 | 33 |  | 18.6 |  | 6 | 20 | 31 | 24.75 | 32.77 |  | 0.3 |  | 15
Camiling | BH-282 | SS-3 | 15.645886° | 120.388381° | 30.95 | Tuff | SANDSTONE | 3 | 4 |  |  |  |  | 4 | [5 empty] | 0.4
ANAO | BH-283 | SS-3 | 15.715506° | 120.623904° | 13.78 | Silty Sand | SM | 26.3 | 28.5 | 16 |  | 0.2306 | 0.2 | 28.5 | 20 | 32.5 | 12 | 0.2998 |  | 0.4 |  | 32.5
ANAO | BH-284 | SS-3 | 15.759126° | 120.600236° | 24.15 | Silty Clay | CH | 30.8 | 1.5 | 10 | 0.3556 | 0.3314 |  | 1.5 | 17 | 19.5 | 7.5 | 0.8314 |  | 0.3 |  | 13
ANAO | BH-285 | SS-3 | 15.759537° | 120.600182° | 20.49 | Silty Clay | CH | 30.8 | 1.5 | 14 | 0.3223 | 0.3779 |  | 1.5 | 17 | 20 | 10.5 | 0.8684 |  | 0.3 |  | 25
GERONA | BH-286 | SS-3 | 15.635467° | 120.624711° | 21.4 | Clayey Silt | MH | 19 | 7.5 | 21 | 0.232 | 0.334 |  | 7.5 | 17 | 25 | 16 | 0.66 |  | 0.3 |  | 15
GERONA | BH-287 | SS-3 | 15.635408° | 120.624588° | 20.79 | Silty Sand | SM | 19 | 7.5 | 22 |  | 0.1608 |  | 7.5 | 21 | 31 | 17 | 0.307 |  | 0.3 |  | 15
GERONA | BH-288 | SS-3 | 15.555744° | 120.600555° | 28.11 | Sandy Silt | ML | 11.3 | 3 | 26 | 0.18 | 0.2681 |  | 3 | 21 | 25 | 19.5 | 0.52 |  | 0.3 |  | 15
GERONA | BH-289 | SS-3 | 15.555718° | 120.600598° | 28.11 | Sandy Silt | ML | 11.3 | 3 | 14 | 0.18 | 0.2351 |  | 3 | 18 | 22.5 | 10.5 | 0.541 |  | 0.3 |  | 12
GERONA | BH-290 | SS-3 | 15.592509° | 120.620622° | 28.41 | Silty Sand | SM | 15.5 | 3 | 29 |  | 0.2039 |  | 3 | 20 | 31 | 22 | 0.285 |  | 0.3 |  | 15
GERONA | BH-291 | SS-3 | 15.592510° | 120.620552° | 28.4 | Silty Sand | SM | 15.5 | 3 | 17 |  | 0.164 |  | 3 | 20 | 31 | 13 | 0.301 |  | 0.3 |  | 15
GERONA | BH-292 | SS-3 | 15.556476° | 120.573764° | 28.41 | Silty Sand | SM | 9 |  | 19 |  | 0.1757 |  |  | 19 | 31 | 14 | 0.273 |  | 0.3 |  | 15
GERONA | BH-293 | SS-3 | 15.556501° | 120.573845° | 28.41 | Silty Sand | SM | 9 |  | 22 |  | 0.1459 |  |  | 20 | 31 | 17 | 0.309 |  | 0.3 |  | 15
GERONA | BH-294 | SS-3 | 15.578777° | 120.573149° | 25.06 | Silty Sand | SM | 11.1 | 12 | 19 |  | 0.1821 |  | 12 | 21 | 31 | 14.25 | 0.2528 |  | 0.3 |  | 15
GERONA | BH-295 | SS-3 | 15.578761° | 120.573483° | 25.98 | Silty Sand | SM | 11.1 | 4.5 | 19 |  | 0.1195 |  | 4.5 | 22 | 31 | 14.25 | 0.3334 |  | 0.3 |  | 15
GERONA | BH-296 | SS-3 | 15.600169° | 120.544751° | 19.57 | Clayey Silt | MH | 11.1 |  | 31 | 0.24 | 0.3403 |  |  | 17 | 25 | 23 | 0.637 |  | 0.3 |  | 15
GERONA | BH-297 | SS-3 | 15.600168° | 120.544618° | 19.57 | Clayey Silt | MH | 11.1 |  | 28 | 0.25 | 0.3531 |  |  | 17 | 25 | 21 | 0.631 |  | 0.3 |  | 15
GERONA | BH-298 | SS-3 | 15.589244° | 120.597051° | 26.46 | Silty Sand | SM | 13.3 | 2.5 | 30 |  | 0.1422 |  | 2.5 | 21 | 31 | 23 | 0.287 |  | 0.3 |  | 15
GERONA | BH-299 | SS-3 | 15.58917° | 120.597011° | 26.16 | Silty Sand | SM | 13.3 | 2.5 | 24 |  | 0.16211 |  | 2.5 | 21 | 31 | 18 | 0.272 |  | 0.3 |  | 15
GERONA | BH-300 | SS-3 | 15.620661° | 120.500156° | 26.58 | SANDSTONE |  | 11 | 3 | - |  |  |  | 3 |  | 32.5 |  |  |  | 0.3 |  | 2000
GERONA | BH-301 | SS-3 | 15.620647° | 120.500056° | 25.67 | SANDSTONE |  | 11 | 2.37 | - |  |  |  | 2.37 |  | 32.5 |  |  |  | 0.3 |  | 2000
GERONA | BH-302 | SS-3 | 15.598641° | 120.517534° | 55.57 | Sandy Silt | ML | 10.2 | 7 | 80 | 16 | 0.2573 |  | 7 | 20 | 27.5 | 60 | 0.55 |  | 0.3 |  | 20
GERONA | BH-303 | SS-3 | 15.598293° | 120.517626° | 46.33 | Sandy Silt | SM | 10.2 | 12 | 80 |  | 0.2096 |  | 12 | 20 | 36 | 60 | 0.31 |  | 0.3 |  | 25
GERONA | BH-304 | SS-3 | 15.555633° | 120.608133° | 27.8 | Silty Clay | CH | 12 | 2 | 11 | 31 | 0.4327 |  | 2 | 16 | 19.5 | 8.25 | 0.85 |  | 0.3 |  | 13
GERONA | BH-305 | SS-3 | 15.555650° | 120.608052° | 27.8 | Silty Clay | CH | 12 | 2 | 7 | 36 | 0.3927 |  | 2 | 17 | 19.5 | 5.25 | 0.86 |  | 0.3 |  | 13
GERONA | BH-306 | SS-1 | 15.596727° | 120.608189° | 28.72 | Silty Clay | CH | 24.2 | 1.5 | 14 | 32.2 | 0.4229 |  | 1.5 | 16 | 20 | 11 | 0.852 |  | 0.3 |  | 25
GERONA | BH-307 | SS-1 | 15.572991° | 120.551964° | 36.94 | Silty Sand | SM | 9.3 | 10 | 78 |  | 0.1781 | 0.28 | 10 | 20.8 | 40 |  | 0.18 |  | 0.4 |  | 25
GERONA | BH-308 | CS-3 | 15.573001° | 120.551884° | 36.64 | SANDSTONE |  | 9.3 | 10.5 | - |  |  |  | 10.5 | 23 | 32.5 |  |  |  | 0.4 |  | 6000
GERONA | BH-309 | SS-3 | 15.602424° | 120.593012° | 29.02 | Silty Sand | SM | 11.1 | 4.5 | 43 |  | 0.1553 |  | 4.5 | 21 | 33.5 | 32 | 0.28 |  | 0.3 |  | 20
GERONA | BH-310 | SS-3 | 15.602593° | 120.593001° | 29.63 | Silty Sand | SM | 11.1 | 4.5 | 32 |  | 0.1688 |  | 4.5 |  | 31 | 24 | 0.236 |  | 0.3 |  | 15
PANIQUI | BH-311 | SS-3 | 15.645909° | 120.529080° | 15.61 | Sandy Silt | ML | 15.1 | 6 | 40 | 0.136 | 0.27 |  | 6 | 17.8 | 25 | 30 | 0.562 |  | 0.4 |  | 15
PANIQUI | BH-312 | SS-3 | 15.664740° | 120.555608° | 18.96 | Silty Sand | SM | 18.2 | 2 | 11 |  | 0.2137 |  | 2 | 20 | 28.75 | 8.25 | 0.237 |  | 0.3 |  | 10
PANIQUI | BH-313 | SS-3 | 15.664765° | 120.55554° | 18.96 | Silty Sand | SM | 18.2 | 2 | 14 |  | 0.2437 |  | 2 | 19 | 28.75 | 10.5 | 0.231 |  | 0.3 |  | 10
PANIQUI | BH-314 | SS-3 | 15.642894° | 120.528764° | 18.66 | Silty Sand | SM | 15.2 | 3 | 29 |  | 0.1354 | 0.24 | 3 | 21 | 32 | 21.75 | 0.2062 |  | 0.3 |  | 15
PANIQUI | BH-315 | SS-3 | 15.636114° | 120.543763° | 22.8 | Clayey Silt | MH | 16 | 3 | 10 | 0.253 | 0.351 |  | 3 | 21 | 27.5 |  | 0.63 |  | 0.3 |  | 10
PANIQUI | BH-316 | SS-3 | 15.636527° | 120.543634° | 22.3 | Clayey Silt | MH | 16 | 3 | 20 | 0.242 | 0.3395 |  | 3 | 21 | 27.5 |  | 0.672 |  | 0.3 |  | 27.5
PANIQUI | BH-317 | SS-3 | 15.691076° | 120.553470° | 20.18 | Silty Sand | SM | 20.1 | 3 | 36 |  | 0.1489 |  | 3 | 21 | 33.5 | 27 | 0.2457 |  | 0.3 |  | 20
PANIQUI | BH-318 | SS-3 | 15.693865° | 120.551974° | 17.75 | Clayey Silt | MH | 20.2 | 1 | 16 | 0.232 | 0.3605 |  | 1 | 18 | 22.5 | 12 | 0.66 |  | 0.3 |  | 12
PANIQUI | BH-319 | SS-3 | 15.677637° | 120.58916° | 15.6 | Poorly Graded Sand | SP | 22.2 | 3 | 18 |  | 0.1256 |  | 3 | 20 | 32.5 |  | 0.026 |  | 0.3 |  | 15
PANIQUI | BH-320 | SS-3 | 15.677583° | 120.589097° | 15.6 | Clayey Silt | MH | 22.2 | 3 | 20 | 0.25 | 0.3647 |  | 3 | 21 | 27.5 |  | 0.63 |  | 0.3 |  | 15
PANIQUI | BH-321 | CS-2 | 15.677111° | 120.480166° | 24.4 | CORING |  | 12.8 | 1.05 | - |  |  |  | 1.05 | 23 | 30 |  |  |  | 0.4 |  | 300
PANIQUI | BH-322 | CS-2 | 15.677082° | 120.480209° | 24.4 | CORING | CORING | 12.8 | 1.05 | - |  |  |  | 1.05 | 23 | 30 |  |  |  | 0.4 |  | 300
PANIQUI | BH-323 | CS-2 | 15.634186° | 120.516916° | 17.14 | CORING |  | 13.3 | 6.1 | - |  |  |  | 6.1 | 23 | 32.5 |  |  |  | 0.4 |  | 2000
PANIQUI | BH-324 | CS-3 | 15.634223° | 120.517015° | 16.83 | CORING |  | 13.3 | 6.1 | - |  |  |  | 6.1 | 23 | 32.5 |  |  |  | 0.4 |  | 2000
PANIQUI | BH-325 | SS-3 | 15.668819° | 120.584161° | 20.86 | Clay | CH | 19.7 | 1 | 4 | 0.38 |  |  | 1 | 17.645 | 25 | 4.599 | 0.9554 |  | 0.5 |  | 10.5
PANIQUI | BH-326 | SS-3 | 15.669577° | 120.580887° | 22.44 | Clayey Sand | SC | 19.7 | 1 | 5 |  |  |  | 1 | 22.562 |  | 4.49 | 0.8041 |  | 0.5
PANIQUI | BH-327 | SS-3 | 15.669652° | 120.580584° | 21.33 | Silty Sand | SM | 19.7 | 1 | 23 |  |  |  | 1 | 21.703 | 32.5 | 21.146 | 0.278 |  | 0.5 |  | 32.5
MAYANTOC | BH-328 | CS-3 | 15.623250° | 120.371596° | 33.52 | SANDSTONE |  | 0.067 | 7.5 | - |  |  |  | 7.5 | 23 | 28 |  |  |  | 0.4 |  | 2000
MAYANTOC | BH-329 | CS-3 | 15.621352° | 120.37284° | 35.1 | SANDSTONE |  | 0.049 | 2 | - |  |  |  | 2 | 23 | 28 |  |  |  | 0.4 |  | 2000
MAYANTOC | BH-330 | CS-3 | 15.625251° | 120.378636° | 52.12 | SILTY TUFF |  | 0.806 | [6 empty] | 23 | 28 |  |  |  | 0.4 |  | 2000
MAYANTOC | BH-331 | CS-3 | 15.625081° | 120.378554° | 53.34 | SILTY TUFF |  | 0.806 | [6 empty] | 23 | 28 |  |  |  | 0.4 |  | 2000
Mayantoc | BH-332 | CS-3 | 15.6463 | 120.3923 | 14.1 | Coring |  | 3.4 | 9 |  |  |  |  | 9 | 23 | 30 |  |  |  | 0.4 |  | 650
Pura | BH-333 | SS-3 | 15.6846 | 120.6333 | 20.77 | Clayey Silt | MH | 23.8 | 4 | 9 | 26.5 | 39.78 |  | 4 | 16.6 | 20 | 7 | 67.9 |  | 0.4 |  | 10
Victoria | BH-334 | SS-3 | 15.5968 | 120.6987 | 17.42 | Sandy Silt | ML | 22.7 | 1 | 37 | 13 | 24.32 |  | 1 | 18 | 25 | 28 | 52.8 |  | 0.3 |  | 15
Victoria | BH-335 | SS-3 | 15.5866 | 120.6997 | 17.11 | Sandy Silt | ML | 22.7 | 4.5 | 32 | 13.6 | 23.41 |  | 4.5 | 18 | 25 | 24 | 53.4 |  | 0.3 |  | 15
San Clemente | BH-336 | SS-3 | 15.7271 | 120.3586 | 24 | Lean Clay | CL | 3.3 | 0.01 | 16 | 23 | 49.7 |  | 0.01 | 20 |  |  | 98 |  | 0.4
CAPAS | BH-337 | CS-3 | 15.3684 | 120.5059 | 108.35 | Siltstone |  | 8.1 | 6 | 0 |  |  |  | 6 | 23 | 32.5 |  |  |  | 0.4 |  | 6000
CAPAS | BH-338 | CS-2 | 15.3368 | 120.506 | 115.28 | Siltstone |  | 8.1 | 9 | 0 |  |  |  | 9 | 23 | 32.5 |  |  |  | 0.4 |  | 6000
CAPAS | BH-339 | CS-2 | 15.3682 | 120.506 | 117.15 | Siltstone |  | 8.1 | 9 | 0 |  |  |  | 9 | 23 | 32.5 |  |  |  | 0.4 |  | 6000
CAPAS | BH-340 | SS-3 | 15.3456 | 120.5926 | 51 | Silty Sand | SM | 13 | 2.5 | 23 |  | 23.21 |  | 2.5 | 20 | 32.5 |  | 23.25 |  | 0.4 |  | 32.5
CAPAS | BH-341 | SS-3 | 15.3459 | 120.5926 | 50.25 | Silty Sand | SM | 13 | 2.5 | 24 |  | 15.94 |  | 2.5 | 20 | 32.5 |  | 10.74 |  | 0.4 |  | 32.5
CAPAS | BH-342 | SS-3 | 15.3459 | 120.5923 | 51.76 | Silty Sand | SM | 13 | 2.9 | 55 |  | 15.09 |  | 2.9 | 21 | 37.5 |  | 9.1 |  | 0.4 |  | 65
CAPAS | BH-343 | SS-3 | 15.3493 | 120.5741 | 55 | Sand | SP | 7 | 1.5 | 10 |  | 14.3 |  | 1.5 | 19 | 30 |  | 3.74 |  | 0.4 |  | 13.5
CAPAS | BH-344 | SS-3 | 15.3493 | 120.5741 | 54.66 | Sand | SP | 7 | 1.5 | 12 |  | 13.65 |  | 1.5 | 20 | 32.5 |  | 3.98 |  | 0.4 |  | 32.5
CAPAS | BH-345 | SS-3 | 15.3493 | 120.5741 | 55.21 | Sand | SP | 7 | 1.5 | 15 |  | 14.69 |  | 1.5 | 20 | 32.5 |  | 3.18 |  | 0.4 |  | 32.5
CAPAS | BH-346 | SS-3 | 15.3605 | 120.5304 | 79 | Silty Clay | CH | 15 | 9.5 | 22 | 33.1 | 45.44 |  | 9.5 | 27.5 | 27.5 |  | 81.33 |  | 0.4 |  | 27.5
CAPAS | BH-347 | SS-3 | 15.3605 | 120.5304 | 78.43 | Silty Sand | SM | 15 | 9.3 | 22 |  | 15.71 |  | 9.3 | 20 | 32.5 |  | 19.97 |  | 0.4 |  | 32.5
CAPAS | BH-348 | SS-3 | 15.3605 | 120.5304 | 79.12 | Silty Clay | CH | 15 | 9.5 | 24 | 35.5 | 35.7 |  | 9.5 | 27.5 | 27.5 |  | 81.81 |  | 0.4 |  | 27.5
CAPAS | BH-349 | SS-3 | 15.3605 | 120.5304 | 77.17 | Sandy Silt | ML | 15 | 9.5 | 22 | 18.3 | 25.56 |  | 9.5 | 21 | 27.5 |  | 57.44 |  | 0.4 |  | 27.5
CAPAS | BH-350 | SS-3 | 15.3605 | 120.5305 | 79.36 | Silty Clay | CH | 15 | 9.3 | 26 | 34.1 | 37.63 |  | 9.3 | 27.5 | 27.5 |  | 81.43 |  | 0.4 |  | 27.5
CAPAS | BH-351 | CS-2 | 15.3115 | 120.5255 | 82 | Silty Tuff |  | 15.2 |  | 0 |  |  |  |  | 23 | 30 |  |  |  | 0.4 |  | 650
CAPAS | BH-352 | CS-2 | 15.3116 | 120.5253 | 79.9 | Silty Tuff |  | 15.2 |  | 0 |  |  |  |  | 23 | 32.5 |  |  |  | 0.4 |  | 6000
CAPAS | BH-353 | CS-3 | 15.3684 | 120.506 | 110.71 | Siltstone |  | 8.1 | 6 | 0 |  |  |  | 6 | 23 | 30 |  |  |  | 0.45 |  | 650
CAPAS | BH-354 | CS-2 | 15.3682 | 120.506 | 118.17 | Siltstone |  | 8.1 | 9 | 0 |  |  |  | 9 | 23 | 30 |  |  |  | 0.45 |  | 650
CAPAS | BH-355 | CS-2 | 15.3682 | 120.506 | 115.16 | Siltstone |  | 8.1 | 9 | 0 |  |  |  | 9 | 23 | 30 |  |  |  | 0.45 |  | 650
CAPAS | BH-356 | SS-3 | 15.3367 | 120.5917 | 89.5 | Silty Sand | SM | 14.5 | 6 | 30 |  | 24.18 |  | 6 | 20 | 32.5 |  | 22.86 |  | 0.4 |  | 32.5
CAPAS | BH-357 | SS-3 | 15.3368 | 120.592 | 46.67 | Silty Sand | SM | 14.5 | 6 | 38 |  | 23.33 |  | 6 | 21 | 35 |  | 21.61 |  | 0.4 |  | 35
CAPAS | BH-358 | SS-3 | 15.3369 | 120.592 | 46.47 | Silty Sand | SM | 14.5 | 6 | 28 |  | 24.18 |  | 6 | 20 | 32.5 |  | 21.43 |  | 0.4 |  | 32.5
CAPAS | BH-359 | SS-3 | 15.3374 | 120.5892 | 49 | Silty Sand | SM | 14.5 | 6 | 40 |  | 22.4 |  | 6 | 21 | 35 |  | 21.8 |  | 0.4 |  | 35
CAPAS | BH-360 | SS-3 | 15.3367 | 120.592 | 89.2 | Silty Sand | SM | 14.5 | 6 | 41 |  | 22.04 |  | 6 | 21 | 35 |  | 23.71 |  | 0.4 |  | 35
CAPAS | BH-361 | SS-3 | 15.3506 | 120.5733 | 56 | Sandy Silt | ML | 3 |  | 23 | 19.22 | 24.86 |  |  | 21 | 27.5 |  | 52.88 |  | 0.4 |  | 27.5
CAPAS | BH-362 | SS-3 | 15.3506 | 120.5734 | 55.57 | Sandy Silt | ML | 3 |  | 23 | 19.87 | 25.34 |  |  | 21 | 27.5 |  | 54.7 |  | 0.4 |  | 27.5
CAPAS | BH-363 | SS-3 | 15.3506 | 120.5735 | 53.45 | Sandy Silt | ML | 3 |  | 25 | 16.07 | 24.88 |  |  | 21 | 27.5 |  | 57.06 |  | 0.4 |  | 27.5
CAPAS | BH-364 | CS-2 | 15.3783 | 120.5082 | 117 | Siltstone |  | 9 | 8.5 | 0 |  |  |  | 8.5 | [5 empty] | 0.4
CAPAS | BH-365 | CS-2 | 15.379 | 120.5082 | 115.34 | Silty Tuff |  | 9 | 8.6 | 0 |  |  |  | 8.6 | 23 | 32.5 |  |  |  | 0.4 |  | 6000
CAPAS | BH-366 | CS-2 | 15.3783 | 120.5083 | 117.63 | Silty Tuff |  | 9 | 9 | 0 |  |  |  | 9 | 23 | 32.5 |  |  |  | 0.4 |  | 6000
CAPAS | BH-367 | CS-2 | 15.3783 | 120.5083 | 116.94 | Siltstone |  | 9 | 8.5 | 0 |  |  |  | 8.5 | 23 | 30 |  |  |  | 0.4 |  | 650
CAPAS | BH-368 | CS-2 | 15.3783 | 120.5083 | 116.42 | Siltstone |  | 9 | 9.1 | 0 |  |  |  | 9.1 | 23 | 30 |  |  |  | 0.4 |  | 650
CAPAS | BH-369 | SS-3 | 15.3505 | 120.5702 | 57 | Silty Sand | SM | 11.9 | 6 | 40 |  | 16.13 |  | 6 | 21 | 35 |  | 26.27 |  | 0.4 |  | 35
CAPAS | BH-370 | SS-3 | 15.3505 | 120.5702 | 56.87 | Sandy Silt | ML | 11.9 | 9 | 39 | 16.22 | 27.2 |  | 9 | 21 | 27.5 |  | 52.22 |  | 0.4 |  | 55
CAPAS | BH-371 | SS-3 | 15.3322 | 120.5909 | 47 | Sandy Silt | ML | 15.5 | 3 | 13 | 15.37 | 23.71 |  | 3 | 20 | 27.5 |  | 57.91 |  | 0.36 |  | 20
CAPAS | BH-372 | SS-3 | 15.3323 | 120.591 | 46.67 | Sandy Silt | ML | 15.5 | 3 | 13 | 19.27 | 26.35 |  | 3 | 20 | 27.5 |  | 57.24 |  | 0.36 |  | 20
CAPAS | BH-373 | SS-3 | 15.3323 | 120.591 | 47.35 | Sandy Silt | ML | 15.5 | 3 | 13 | 19.35 | 28.23 |  | 3 | 20 | 27.5 |  | 52.24 |  | 0.36 |  | 20
CAPAS | BH-374 | SS-3 | 15.3292 | 120.59 | 47.23 | Sandy Silt | ML | 15.5 | 3 | 15 | 20.78 | 29.95 |  | 3 | 21 | 27.5 |  | 53.31 |  | 0.36 |  | 27.5
CAPAS | BH-375 | SS-3 | 15.3292 | 120.59 | 45.53 | Sandy Silt | ML | 15.5 | 3 | 14 | 19.41 | 27.46 |  | 3 | 20 | 27.5 |  | 55.38 |  | 0.36 |  | 20
CAPAS | BH-376 | SS-3 | 15.3576 | 120.5304 | 76 | Silty Clay | CH | 15 | 9 | 12 | 35.69 | 33.03 |  | 9 | 20 | 27.5 |  | 87.1 |  | 0.4 |  | 20
CAPAS | BH-377 | SS-3 | 15.3576 | 120.5304 | 75.67 | Silty Clay | CH | 15 | 9 | 13 | 34.31 | 35.33 |  | 9 | 20 | 27.5 |  | 85.3 |  | 0.4 |  | 20
CAPAS | BH-378 | SS-3 | 15.3576 | 120.5304 | 76.63 | Silty Clay | CH | 15 | 9 | 14 | 36.25 | 32.42 |  | 9 | 20 | 27.5 |  | 88.13 |  | 0.4 |  | 20
San Jose | BH-379 | CS-3 | 15.4686 | 120.4433 | 91.5 | Sandstone | S | 5.1 | 8 |  |  |  |  | 8 | 23 | 32.5 |  |  |  | 0.47
San Jose | BH-380 | CS-3 | 15.4686 | 120.4429 | 91.5 | Sandstone | M | 5.1 | 7.5 |  |  |  |  | 7.5 | 23 | 31.25 |  |  |  | 0.47
Santa Ignacia | BH-381 | CS-3 | 15.6165 | 120.4348 | 36.3 | Sandstone | M | 5.9 | 6 |  |  |  |  | 6 | 23 | 31.25 |  |  |  | 0.47
Santa Ignacia | BH-382 | CS-3 | 15.6164 | 120.4346 | 36.3 | Sandstone | M | 5.9 | 6 |  |  |  |  | 6 | 23 | 31.25 |  |  |  | 0.47
San Jose | BH-383 | CS-3 | 15.4703 | 120.3831 | 145.1 | Basalt | H | 3.9 | 6 |  |  |  |  | 6 | 23 | 30 |  |  |  | 0.48
San Jose | BH-384 | CS-3 | 15.4702 | 120.3832 | 144.2 | Basalt | H | 3.9 | 6 |  |  |  |  | 6 | 23 | 30 |  |  |  | 0.48
San Manuel | BH-385 | SS-3 | 15.8171 | 120.6117 | 25 | Poorly-Graded Sand | SP-SM | 27.9 | 3 | 33 |  | 18.2 |  | 3 | 21 | 35 |  | 11 |  | 0.47 | 0.214 | 35
San Manuel | BH-386 | SS-3 | 15.8171 | 120.6117 | 25 | Poorly-Graded Sand | SP-SM | 27.9 | 3 | 22 |  | 23.4 |  | 3 | 20 | 32.5 |  | 10 |  | 0.47 | 0.214 | 32.5
San Manuel | BH-387 | SS-3 | 15.8173 | 120.6115 | 25 | Silty Sand | SM | 27.9 | 4.5 | 38 |  | 15.2 |  | 4.5 | 21 | 35 |  | 25 |  | 0.47 | 0.187 | 35
San Clemente | BH-388 | SPT-3 | 15.6254 | 120.2874 | 738.44 | Silty Sand | SM | 5.3 | 5 | 47 |  | 15.8 |  | 5 | 21 | 35 |  | 13 |  | 0.346 |  | 35
San Clemente | BH-389 | SPT-3 | 15.6255 | 120.2875 | 738.05 | Silty Sand | SM | 5.3 | 3.46 | 18.28 |  | 18.28 |  | 3.46 | 20 | 32.5 |  | 24 |  | 0.346 |  | 32.5

## 4.5-6.0
Municipality | Borehole ID | Sample No. | Latitude | Longitude | Elevation | Soil/Rock Description | USCS Symbol | Fault Distance (km) | Ground Water Table | SPT N-Value | Plasticity Index (PI) | Natural Water Content (ω) | Mean Particle Size (D50) (mm) | Groundwater Level (m) | Unit Weight (γ) | Internal Friction Angle | Corrected SPT-N Value (N1(60)) | Fines Content | Relative Density | Peak Ground Acceleration | Cyclic Stress Ratio (CSR) | Elastic Modulus (Es) (MN/m²)
Bamban | BH-1 | SS-4 | 15.279 | 120.569 | 70.59 | Silty Sand | SM | 19.5 | 9 | 23 |  | 21.02 |  | 9 | 20 | 32.5 |  | 27.4 |  | 0.4 |  | 32.5
Bamban | BH-2 | SS-4 | 15.2792 | 120.569 | 52.62 | Silty Sand | SM | 19.5 | 9 | 22 |  | 22.49 |  | 9 | 20 | 32.5 |  | 26.5 |  | 0.4 |  | 32.5
Bamban | BH-3 | SS-4 | 15.2794 | 120.5691 | 55.62 | Silty Sand | SM | 19.5 | 9 | 23 |  | 19.94 |  | 9 | 20 | 32.5 |  | 24.31 |  | 0.4 |  | 32.5
Bamban | BH-4 | SS-4 | 15.2793 | 120.5692 | 56.02 | Silty Sand | SM | 19.5 | 9 | 23 |  | 18.42 |  | 9 | 20 | 32.5 |  | 26.65 |  | 0.4 |  | 32.5
Bamban | BH-5 | SS-4 | 15.2793 | 120.5693 | 52.52 | Silty Sand | SM | 19.5 | 9 | 24 |  | 18.59 |  | 9 | 20 | 32.5 |  | 32.1 |  | 0.4 |  | 32.5
Bamban | BH-6 | SS-4 | 15.3225 | 120.5962 | 46.32 | Sandy Silt | ML | 16.2 | 3 | 23 | 19.12 | 24.69 |  | 3 | 21 | 27.5 |  | 54.44 |  | 0.35 |  | 27.5
Bamban | BH-7 | SS-4 | 15.3224 | 120.5961 | 46.5 | Silty Sand | SM | 16.2 | 3 | 26 |  | 22.7 |  | 3 | 20 | 32.5 |  | 22.7 |  | 0.35 |  | 32.5
Bamban | BH-8 | SS-4 | 15.3225 | 120.5962 | 46.23 | Silty Sand | SM | 16.2 | 3 | 24 |  | 21.86 |  | 3 | 20 | 32.5 |  | 21.86 |  | 0.35 |  | 32.5
Bamban | BH-9 | SS-4 | 15.3226 | 120.5963 | 46.92 | Silty Sand | SM | 16.2 | 3 | 25 |  | 22.22 |  | 3 | 20 | 32.5 |  | 22.22 |  | 0.35 |  | 32.5
Bamban | BH-10 | SS-4 | 15.3225 | 120.5962 | 47.9 | Silty Sand | SM | 16.2 | 3 | 27 |  | 21.2 |  | 3 | 20 | 32.5 |  | 21.2 |  | 0.35 |  | 32.5
Bamban | BH-11 | SS-4 | 15.2799 | 120.5693 | 65.24 | Poorly Graded Sand | SP | 19.3 | 6 | 28 |  | 11.3 |  | 6 | 20 | 32.5 |  | 3.63 |  | 0.4 |  | 32.5
Bamban | BH-12 | SS-4 | 15.2798 | 120.5694 | 66.04 | Poorly Graded Sand | SP | 19.3 | 6 | 31 |  | 11.03 |  | 6 | 21 | 35 |  | 3.89 |  | 0.4 |  | 35
Bamban | BH-13 | SS-4 | 15.2799 | 120.5697 | 65.36 | Poorly Graded Sand | SP | 19.3 | 6 | 35 |  | 11.05 |  | 6 | 21 | 35 |  | 2.79 |  | 0.4 |  | 35
Bamban | BH-14 | SS-4 | 15.2802 | 120.5694 | 65.73 | Poorly Graded Sand | SP | 19.3 | 6 | 32 |  | 11.13 |  | 6 | 21 | 35 |  | 1.85 |  | 0.4 |  | 35
Bamban | BH-15 | SS-4 | 15.2794 | 120.5678 | 66.46 | Poorly Graded Sand | SP | 19.3 | 6 | 31 |  | 12.67 |  | 6 | 21 | 35 |  | 4.54 |  | 0.4 |  | 35
Bamban | BH-16 | SS-4 | 15.2778 | 120.521 | 98.89 | Silty Sand | SM | 19 | 9.5 | 29 |  | 20.9 |  | 9.5 | 20 | 32.5 |  | 20.12 |  | 0.4 |  | 32.5
Bamban | BH-17 | SS-4 | 15.2779 | 120.5212 | 99.15 | Silty Clay | CH | 19 | 9.5 | 34 | 33.3 | 35.74 |  | 9.5 | 27.5 | 27.5 |  | 82.39 |  | 0.4 |  | 55
Bamban | BH-18 | SS-4 | 15.2778 | 120.5213 | 98.59 | Silty Clay | CH | 19 | 9.5 | 32 | 34.1 | 33.79 |  | 9.5 | 27.5 | 27.5 |  | 82.43 |  | 0.4 |  | 55
Bamban | BH-19 | SS-4 | 15.2779 | 120.5215 | 98.74 | Silty Clay | CH | 19 | 9.5 | 36 | 33.7 | 36.87 |  | 9.5 | 27.5 | 27.5 |  | 81.85 |  | 0.4 |  | 55
Bamban | BH-20 | SS-4 | 15.2778 | 120.5215 | 98.41 | Silty Clay | CH | 19 | 9.5 | 34 | 35.2 | 39.43 |  | 9.5 | 27.5 | 27.5 |  | 82.04 |  | 0.4 |  | 55
Bamban | BH-21 | SS-4 | 15.2657 | 120.5571 | 77.65 | Silty Clay | CH | 20.6 | 1 | 13 | 33.21 | 38.42 |  | 1 | 20 | 27.5 |  | 84.39 |  | 0.4 |  | 20
Bamban | BH-22 | SS-4 | 15.2655 | 120.557 | 77.22 | Silty Clay | CH | 20.6 | 1 | 13 | 34.58 | 34.46 |  | 1 | 20 | 27.5 |  | 86.57 |  | 0.4 |  | 20
Bamban | BH-23 | SS-4 | 15.2788 | 120.522 | 98.21 | Clayey Silt | MH | 18.9 | 2 | 19 | 24.44 | 36.46 |  | 2 | 21 | 27.5 |  | 64.75 |  | 0.4 |  | 27.5
Bamban | BH-24 | SS-4 | 15.2786 | 120.522 | 98.47 | Silty Clay | CH | 18.9 | 2 | 21 | 32.6 | 42.53 |  | 2 | 27.5 | 27.5 |  | 83.14 |  | 0.4 |  | 27.5
Bamban | BH-25 | SS-4 | 15.2785 | 120.522 | 98.74 | Silty Clay | CH | 18.9 | 2 | 23 | 36.24 | 33.61 |  | 2 | 27.5 | 27.5 |  | 87.24 |  | 0.4 |  | 27.5
La Paz | BH-26 | SS-4 | 15.4122 | 120.6779 | 19.12 | Poorly Graded Sand | SP | 16.6 | 3 | 32 |  | 14.76 |  |  | 21 | 35 |  | 5.03 |  | 0.35 |  | 35
La Paz | BH-27 | SS-4 | 15.4122 | 120.678 | 19.14 | Poorly Graded Sand | SP | 16.6 | 3 | 34 |  | 14.76 |  |  | 21 | 35 |  | 5.03 |  | 0.35 |  | 35
La Paz | BH-28 | SS-4 | 15.4121 | 120.6781 | 18.99 | Poorly Graded Sand | SP | 16.6 | 3 | 37 |  | 14.09 |  |  | 21 | 35 |  | 3.32 |  | 0.35 |  | 35
La Paz | BH-29 | SS-4 | 15.399 | 120.7182 | 11.41 | Clayey Silt | MH | 21.2 | 3 | 40 | 25.9 | 34.92 |  | 3 | 21 | 27.5 |  | 67.97 |  | 0.34 |  | 55
La Paz | BH-30 | SS-4 | 15.3991 | 120.7183 | 11.29 | Clayey Silt | MH | 21.2 | 3 | 45 | 24.82 | 32.43 |  | 3 | 21 | 27.5 |  | 66.47 |  | 0.34 |  | 55
La Paz | BH-31 | SS-4 | 15.3992 | 120.7183 | 11.21 | Clayey Silt | MH | 21.2 | 3 | 43 | 43 | 35.93 |  | 3 | 21 | 27.5 |  | 64.4 |  | 0.34 |  | 55
Bamban | BH-32 | SS-4 | 15.2781 | 120.5208 | 99.18 | Sandy Silt | ML | 19 | 3 | 19 | 16.82 | 29.19 |  |  | 21 | 27.5 |  | 52.92 |  | 0.4 |  | 27.5
Bamban | BH-33 | SS-4 | 15.278 | 120.5208 | 99.26 | Sandy Silt | ML | 19 | 3 | 22 | 16.8 | 23.49 |  |  | 21 | 27.5 |  | 58.86 |  | 0.4 |  | 27.5
Bamban | BH-34 | SS-4 | 15.2778 | 120.5208 | 99.13 | Silty Sand | SM | 19 | 3 | 27 |  | 18.03 |  |  | 20 | 32.5 |  | 17.92 |  | 0.4 |  | 32.5
Concepcion | BH-35 | SS-4 | 15.3313 | 120.6364 | 31.8 | Silty Sand | SM | 20.4 | 3 | 10 |  | 13.32 |  | 3 | 19 | 30 |  | 32.51 |  | 0.36 |  | 13.5
Concepcion | BH-36 | SS-4 | 15.3312 | 120.6365 | 31.8 | Silty Sand | SM | 20.4 | 3 | 14 |  | 16.86 |  | 3 | 20 | 32.5 |  | 25.82 |  | 0.36 |  | 32.5
Concepcion | BH-37 | SS-4 | 15.3311 | 120.6366 | 31.8 | Silty Sand | SM | 20.4 | 3 | 16 |  | 22.49 |  | 3 | 20 | 32.5 |  | 32.47 |  | 0.36 |  | 32.5
Concepcion | BH-38 | SS-4 | 15.3311 | 120.6367 | 31.8 | Sandy Silt | ML | 20.4 | 3 | 18 | 15.31 | 28.5 |  | 3 | 21 | 27.5 |  | 51.04 |  | 0.36 |  | 27.5
Concepcion | BH-39 | SS-4 | 15.3312 | 120.6366 | 31.8 | Sandy Silt | ML | 20.4 | 3 | 20 | 15.65 | 27.61 |  | 3 | 21 | 27.5 |  | 50.77 |  | 0.36 |  | 27.5
Capas | BH-40 | SS-4 | 15.3504 | 120.4602 | 126.5 | Silty Sand | SM | 13.2 | 8.5 | 31 |  | 16.29 |  | 8.5 | 21 | 35 |  | 29.91 |  | 0.44 |  | 35
Capas | BH-41 | SS-4 | 15.3507 | 120.4598 | 128.5 | Silty Sand | SM | 13.2 | 8.5 | 29 |  | 15.14 |  | 8.5 | 21 | 32.5 |  | 29.2 |  | 0.44 |  | 32.5
Capas | BH-42 | SS-4 | 15.3506 | 120.4928 | 130.5 | Silty Sand | SM | 13.2 | 8.5 | 27 |  | 17.05 |  | 8.5 | 21 | 32.5 |  | 27.6 |  | 0.44 |  | 32.5
Capas | BH-43 | SS-4 | 15.3507 | 120.4596 | 127.5 | Silty Sand | SM | 13.2 | 8.5 | 28 |  | 15.64 |  | 8.5 | 21 | 32.5 |  | 24.7 |  | 0.44 |  | 32.5
Capas | BH-44 | SS-4 | 15.3507 | 120.4597 | 127.5 | Silty Sand | SM | 13.2 | 8.5 | 30 |  | 14.22 |  | 8.5 | 21 | 32.5 |  | 27.4 |  | 0.44 |  | 32.5
Capas | BH-45 | SS-4 | 15.3547 | 120.4464 | 164.96 | Silty Sand | SM | 13.3 | 4 | 10 |  | 23.45 |  | 4 | 19.1 | 30 | 8 | 34.05 |  | 0.48 |  | 13.5
Capas | BH-46 | SS-4 | 15.3657 | 120.4485 | 121.99 | Silty Sand | SM | 13.3 | 2 | 17 |  | 24.62 |  | 2 | 19.6 | 32 | 13 | 27.99 |  | 0.48 |  | 32.5
Capas | BH-47 | SS-4 | 15.3578 | 120.5308 | 76.5 | Sandy Silt | ML | 9.8 | 7.5 | 19 | 15.73 | 31.28 |  | 7.5 | 21 | 32.5 |  | 56.42 |  | 0.4 |  | 27.5
Capas | BH-48 | SS-4 | 15.3578 | 120.5306 | 76.5 | Sandy Silt | ML | 9.8 | 7.5 | 17 | 14.35 | 29.48 |  | 7.5 | 21 | 32.5 |  | 54.21 |  | 0.4 |  | 27.5
Capas | BH-49 | SS-4 | 15.3578 | 120.5305 | 74.5 | Sandy Silt | ML | 9.8 | 7.5 | 21 | 17.45 | 28.65 |  | 7.5 | 21 | 32.5 |  | 58.13 |  | 0.4 |  | 27.5
Capas | BH-50 | SS-4 | 15.3577 | 120.5304 | 73.15 | Sandy Silt | ML | 9.8 | 7.5 | 19 | 14.49 | 23.75 |  | 7.5 | 21 | 27.5 |  | 54.22 |  | 0.4 |  | 27.5
Capas | BH-51 | SS-4 | 15.3577 | 120.5303 | 69.63 | Sandy Silt | ML | 9.8 | 7.5 | 17 | 18.5 | 25.9 |  | 7.5 | 21 | 27.5 |  | 55.01 |  | 0.4 |  | 27.5
Capas | BH-52 | SS-4 | 15.3577 | 120.5302 | 68.09 | Sandy Silt | ML | 9.8 | 7.5 | 17 | 13.91 | 23.12 |  | 7.5 | 21 | 25 |  | 52.39 |  | 0.4 |  | 27.5
Capas | BH-53 | SS-4 | 15.3483 | 120.4719 | 111 | Poorly Graded Sand | SP | 12.7 | 5 | 22 |  | 15.68 |  | 5 | 20 | 27.5 |  | 1.8 |  | 0.44 |  | 32.5
Capas | BH-54 | SS-4 | 15.3479 | 120.4723 | 112.2 | Poorly Graded Sand | SP | 12.7 | 3 | 25 |  | 13.73 |  | 3 | 21 | 27.5 |  | 3.2 |  | 0.44 |  | 32.5
Capas | BH-55 | SS-4 | 15.3476 | 120.4729 | 114.7 | Poorly Graded Sand | SP | 12.7 | 4.5 | 23 |  | 14.28 |  | 4.5 | 21 | 27.5 |  | 1.6 |  | 0.44 |  | 32.5
Capas | BH-56 | SS-4 | 15.3778 | 120.4679 | 109.8 | Silty Sand | SM | 12.5 | 4 | 26 |  | 23.27 |  | 4 | 19.4 | 32 | 19.5 | 34.31 |  | 0.45 |  | 32.5
Capas | BH-57 | SS-4 | 15.3794 | 120.4703 | 105.53 | Silty Sand | SM | 12.5 | 3 | 15 |  | 18.95 |  | 3 | 20.3 | 32 | 11.25 | 22.32 |  | 0.45 |  | 32.5
Capas | BH-58 | SS-4 | 15.3325 | 120.5912 | 55.63 | Clayey Silt | MH | 15.5 | 3 | 39 | 26.78 | 30.25 |  | 3 | 21 | 35 |  | 67.4 |  | 0.4 |  | 55
Capas | BH-59 | SS-4 | 15.3323 | 120.5912 | 54.25 | Clayey Silt | MH | 15.5 | 3 | 37 | 23.82 | 32.47 |  | 3 | 21 | 35 |  | 63.18 |  | 0.4 |  | 55
Capas | BH-60 | SS-4 | 15.3325 | 120.5912 | 56.03 | Clayey Silt | MH | 15.5 | 3 | 41 | 23.18 | 31.45 |  | 3 | 21 | 35 |  | 67.67 |  | 0.4 |  | 55
Capas | BH-61 | SS-4 | 15.3292 | 120.54 | 51.42 | Clayey Silt | MH | 15.5 | 3 | 39 | 22.88 | 32.26 |  | 3 | 21 | 35 |  | 64.52 |  | 0.4 |  | 55
Capas | BH-62 | SS-4 | 15.3327 | 120.5912 | 55.12 | Clayey Silt | MH | 15.5 | 3 | 24 | 25.07 | 31.85 |  | 3 | 21 | 35 |  | 62.74 |  | 0.4 |  | 27.5
Capas | BH-63 | SS-4 | 15.4047 | 120.5176 | 79.01 | Poorly Graded Sand | SP | 5.1 | 3 | 30 |  | 13.54 |  | 3 | 21.8 | 32 |  | 1.18 |  | 0.4 |  | 32.5
Capas | BH-64 | SS-4 | 15.4034 | 120.5159 | 79.62 | Poorly Graded Sand | SP | 5.1 | 3 | 28 |  | 13.64 |  | 3 | 21.8 | 32 |  | 4.23 |  | 0.4 |  | 32.5
Capas | BH-65 | SS-4 | 15.3376 | 120.4384 | 137.15 | Poorly Graded Sand | SP | 14.7 |  |  |  | 13.31 |  |  | 21.6 | 32 |  | 3.5 |  | 0.45 |  | 4
Capas | BH-66 | SS-4 | 15.3385 | 120.439 | 140.28 | Poorly Graded Sand | SP | 14.7 | 0.5 | 28 |  | 13.51 |  | 0.5 | 20.9 | 32 |  | 2.87 |  | 0.45 |  | 32.5
Capas | BH-67 | SS-4 | 15.3779 | 120.4681 | 110.4 | Poorly Graded Sand | SP | 9.9 | 3 | 16 |  | 11.91 |  | 3 | 22.2 | 32 | 12 | 4.89 |  | 0.41 |  | 32.5
Capas | BH-68 | SS-4 | 15.3797 | 120.4704 | 104.5 | Silty Sand | SM | 9.9 | 3 | 11 |  | 23.29 |  | 3 | 19.8 | 30 | 8.25 | 30.64 |  | 0.41 |  | 13.5
Capas | BH-69 | SS-4 | 15.3761 | 120.4652 | 110.65 | Poorly Graded Sand | SP | 10.5 | 3 | 10 |  | 12.24 |  | 3 | 21.7 | 31 | 9.75 | 2.49 |  | 0.41 |  | 13.5
Capas | BH-70 | SS-4 | 15.3778 | 120.4679 | 112.23 | Poorly Graded Sand | SP | 10.5 | 3 | 10 |  | 14.9 |  | 3 | 20.9 | 34 | 14.25 | 4.17 |  | 0.41 |  | 13.5
Capas | BH-71 | SS-4 | 15.4035 | 120.5355 | 71.7 | Silty Sand | SM | 5.2 | 1 | 10 |  | 17.47 |  | 1 | 21 | 35 |  | 24.56 |  | 0.4 |  | 13.5
Capas | BH-72 | SS-4 | 15.4018 | 120.537 | 71.39 | Silty Sand | SM | 5.2 | 1 | 10 |  | 21.1 |  | 1 | 21 | 35 |  | 32.21 |  | 0.4 |  | 13.5
Capas | BH-73 | SS-4 | 15.3506 | 120.5733 | 54.5 | sandy silt | ML | 12 |  | 37 | 17.61 | 24.47 |  | 9 | 21 | 27.5 |  | 54.94 |  | 0.4 |  | 55
Capas | BH-74 | SS-4 | 15.3503 | 120.5733 | 55.5 | sandy silt | ML | 12.1 |  | 31 | 16.39 | 26.17 |  |  | 21 | 27.5 |  | 57.4 |  | 0.4 |  | 55
Capas | BH-75 | SS-4 | 15.3249 | 120.4219 | 159.78 | silty sand | SM | 15.5 | 3 | 30 |  | 17.32 |  | 3 | 20 | 32.5 |  | 26.8 |  | 0.03 |  | 32.5
Capas | BH-76 | SS-4 | 15.3254 | 120.4237 | 157.95 | silty sand | SM | 15.5 | 3 | 25 |  | 18.55 |  | 3 | 20 | 32.5 |  | 20.9 |  | 0.03 |  | 32.5
Capas | BH-77 | SS-4 | 15.4096 | 120.5311 | 74.44 | silty sand | SM | 4.5 | 0.6 | 16 |  | 16.66 |  | 0.6 | 20 | 32.5 |  | 27.6 |  | 0.4 |  | 32.5
Capas | BH-78 | SS-4 | 15.4086 | 120.5339 | 72.61 | silty sand | SM | 4.5 | 0.6 | 17 |  | 15.91 |  | 0.6 | 20 | 32.5 |  | 27.6 |  | 0.4 |  | 32.5
Capas | BH-79 | SS-4 | 15.4063 | 120.5361 | 70.78 | poorly graded sand | SP | 4.9 | 1 | 14 |  | 12.71 |  | 1 | 20 | 32.5 |  | 1 |  | 0.4 |  | 32.5
Capas | BH-80 | SS-4 | 15.4063 | 120.5361 | 70.48 | poorly graded sand | SP | 4.9 | 1 | 18 |  | 11.09 |  | 1 | 20 | 32.5 |  | 2.02 |  | 0.4 |  | 32.5
Capas | BH-81 | CS-4 | 15.3783 | 120.509 | 113.5 | claystone |  | 8.1 | 3 |  |  |  |  | 3 | [5 empty] | 0.4
Capas | BH-82 | CS-4 | 15.3784 | 120.5089 | 113.5 | claystone |  | 8.1 | 2.8 |  |  |  |  | 2.8 | [5 empty] | 0.4
Capas | BH-83 | CS-4 | 15.3785 | 120.509 | 112.5 | claystone |  | 8.1 | 3.2 |  |  |  |  | 3.2 | [5 empty] | 0.4
Capas | BH-84 | CS-4 | 15.3784 | 120.5092 | 112.5 | claystone |  | 8.1 | 2.5 |  |  |  |  | 2.5 | [5 empty] | 0.4
Capas | BH-85 | CS-4 | 15.3785 | 120.5092 | 112.5 | claystone |  | 8.1 | 2.7 |  |  |  |  | 2.7 | [5 empty] | 0.4
Capas | BH-86 | CS-4 | 15.3466 | 120.5921 | 48.5 | sandstone |  | 13.4 | 8.5 |  |  |  |  | 8.5 | 23 |  |  |  |  | 0.36
Capas | BH-87 | CS-4 | 15.3466 | 120.5919 | 49.5 | sandstone |  | 13.4 | 8.6 |  |  |  |  | 8.6 | [5 empty] | 0.36
Capas | BH-88 | CS-4 | 15.3466 | 120.592 | 49.5 | sandstone |  | 13.4 | 9 |  |  |  |  | 9 | [5 empty] | 0.36
Capas | BH-89 | SS-4 | 15.3594 | 120.5362 | 73.5 | silty sand | SM | 10 |  | 29 |  | 19.47 |  |  | 20 | 32.5 |  | 26.05 |  | 0.4 |  | 32.5
Capas | BH-90 | SS-4 | 15.3594 | 120.5361 | 73.5 | silty sand | SM | 10 |  | 30 |  | 15.68 |  |  | 20 | 32.5 |  | 24.1 |  | 0.4 |  | 32.5
Capas | BH-91 | SS-4 | 15.3595 | 120.536 | 73.5 | silty sand | SM | 10 |  | 31 |  | 19.74 |  |  | 21 | 35 |  | 24.43 |  | 0.4 |  | 35
Capas | BH-92 | SS-4 | 15.3686 | 120.4913 | 104.5 | clayey silt | MH | 8.1 | 7.5 |  | 25.34 | 37.75 |  | 7.5 | 18 | 22.5 |  | 64 |  | 0.45 |  | 3.75
Capas | BH-93 | SS-4 | 15.3686 | 120.4903 | 102.5 | clayey silt | MH | 8.1 | 7.5 |  | 24.79 | 34.65 |  | 7.5 | 18 | 22.5 |  | 64.55 |  | 0.45 |  | 3.75
Capas | BH-94 | SS-4 | 15.3687 | 120.4903 | 102.5 | clayey silt | MH | 8.1 | 7.5 |  | 24.92 | 35.11 |  | 7.5 | 18 | 22.5 |  | 66.44 |  | 0.45 |  | 3.75
Capas | BH-95 | SS-4 | 15.3684 | 120.4913 | 103.5 | clayey silt | MH | 8.1 | 7.5 |  | 24.83 | 34.87 |  | 7.5 | 18 | 22.5 |  | 67.57 |  | 0.45 |  | 3.75
Capas | BH-96 | SS-4 | 15.3674 | 120.4915 | 116.5 | clayey silt | MH | 8.1 | 7.5 |  | 26.08 | 36.04 |  | 7.5 | 18 | 22.5 |  | 64.57 |  | 0.45 |  | 3.75
Capas | BH-97 | SS-4 | 15.3614 | 120.4441 | 125.95 | poorly graded sand | SP | 12.5 | 1.5 | 35 |  | 12.15 |  | 1.5 | 21 | 35 |  | 3 |  | 0.47 |  | 35
Capas | BH-98 | SS-4 | 15.3626 | 120.4449 | 126.56 | poorly graded sand | SP | 12.5 | 1.5 | 36 |  | 10.19 |  | 1.5 | 21 | 35 |  | 5 |  | 0.47 |  | 35
Capas | BH-99 | SS-4 | 15.4014 | 120.5373 | 71.39 | poorly graded sand | SP | 5.5 | 2 | 26 |  | 13.79 |  | 2 | 20 | 32.5 |  | 3.4 |  | 0.4 |  | 32.5
Capas | BH-100 | SS-4 | 15.4003 | 120.5384 | 72.3 | poorly graded sand | SP | 5.5 | 2 | 11 |  | 12 |  | 2 | 20 | 32.5 |  | 20 |  | 0.4 |  | 32.5
Capas | BH-101 | SS-4 | 15.3273 | 120.424 | 158.26 | silty sand | SM | 15.3 | 0.61 | 23 |  | 13.21 |  | 0.61 | 20 | 32.5 |  | 27.7 |  | 0.45 |  | 32.5
Capas | BH-102 | SS-4 | 15.3282 | 120.4242 | 153.69 | silty sand | SM | 15.3 | 0.61 | 23 |  | 19.12 |  | 0.61 | 20 | 32.5 |  | 23 |  | 0.45 |  | 32.5
Capas | BH-103 | SS-4 | 15.3249 | 120.4219 | 159.78 | silty sand | SM | 15.5 | 3 | 30 |  | 17.32 |  | 3 | 20 | 32.5 |  | 26.8 |  | 0.45 |  | 32.5
Capas | BH-104 | SS-4 | 15.3242 | 120.4236 | 157.95 | silty sand | SM | 15.5 | 3 | 25 |  | 18.55 |  | 3 | 20 | 32.5 |  | 20.9 |  | 0.45 |  | 32.5
Capas | BH-105 | SS-4 | 15.3433 | 120.5477 | 54.5 | silty sand | SM | 12 | 4.5 | 52 |  | 21.08 |  | 4.5 | 21 | 37.5 |  | 17.41 |  | 0.4 |  | 65
Capas | BH-106 | CS-4 | 15.3433 | 120.5478 | 53.5 | siltytuff |  | 12 | 7 |  |  |  |  | 7 | [5 empty] | 0.4
Capas | BH-107 | SS-4 | 15.359 | 120.5292 | 81.5 | silty sand | SM | 10 | [6 empty] | 18 | 27.5 |  | 33.16 |  | 0.4 |  | 4
Capas | BH-108 | SS-4 | 15.359 | 120.5291 | 81.5 | silty sand | SM | 10 | [6 empty] | 18 | 27.5 |  | 32.74 |  | 0.4 |  | 4
Capas | BH-109 | SS-4 | 15.359 | 120.5291 | 81.5 | silty sand | SM | 10 | [6 empty] | 18 | 27.5 |  | 26.08 |  | 0.4 |  | 4
Capas | BH-110 | SS-4 | 15.3761 | 120.4652 | 110.65 | poorly graded sand | SP | 10.5 | 3 | 9.75 |  | 12.24 |  | 3 | 19 | 30 |  | 2.49 |  | 0.45 |  | 13.5
Capas | BH-111 | SS-4 | 15.3773 | 120.4667 | 112.23 | poorly graded sand | SP | 10.5 | 3 | 14.25 |  | 14.9 |  | 3 | 20 | 32.5 |  | 4.17 |  | 0.45 |  | 32.5
Sta. Ignacia | BH-112 | CS-4 | 15.6165 | 120.4348 | 31.8 | Sandstone |  | 5.9 | 6 |  |  |  |  | 6 | 23 |  |  |  |  | 0.47
Sta. Ignacia | BH-113 | CS-4 | 15.6164 | 120.4346 | 31.8 | Sandstone |  | 5.9 | 6 |  |  |  |  | 6 | 23 |  |  |  |  | 0.47
Sta. Ignacia | BH-114 | CS-4 | 15.6152 | 120.4387 | 36.5 |  |  | 5.9
Sta. Ignacia | BH-115 | CS-4 | 15.6156 | 120.439 | 33.5 |  |  | 5.9
San Jose | BH-116 | SS-4 | 15.4638 | 120.4663 | 82.36 | tuffaceous sandstone |  | 5.7 | 9.13 |  |  |  |  | 9.13 | [5 empty] | 0.4
San Jose | BH-117 | SS-4 | 15.4635 | 120.4663 | 83.28 | tuffaceous sandstone |  | 5.7 | 4.77 |  |  |  |  | 4.77 | [5 empty] | 0.4
Tarlac City | BH-118 | SS-4 | 15.4771 | 120.5726 |  | poor, gray, claystone, highly weathered |  | 5 | 3 |  |  |  |  | 3 | [5 empty] | 0.42
Tarlac City | BH-119 | SS-4 | 15.4771 | 120.5725 |  | poor, gray, claystone, highly weathered |  | 5 | 3.1 |  |  |  |  | 3.1 | [5 empty] | 0.42
Tarlac City | BH-120 | SS-4 | 15.4297 | 120.6371 |  | silty sand | SM | 11.9 | 1.3 | 19 |  | 20 |  | 1.3 | 17.45 | 32.5 | 22 | 27 | loose to medium dense | 0.35 |  | 32.5
Tarlac City | BH-121 | SS-4 | 15.4897 | 120.5883 | 42.7 | silty sand | SM | 7.9 | 4.5 | 18 |  | 22.48 |  | 4.5 | 20 | 32.5 |  | 33.39 |  | 0.42 |  | 32.5
Tarlac City | BH-122 | SS-4 | 15.4896 | 120.5883 | 43 | silty sand | SM | 7.9 | 4.5 | 29 |  | 23.72 |  | 6 | 21 | 32.5 |  | 33.68 |  | 0.42 |  | 32.5
Tarlac City | BH-123 | SS-4 | 15.4841 | 120.618 | 34.2 | silty sand | SM | 10.9 | 1 | 73 |  | 21.65 |  | 1 | 21 | 37.5 |  | 25.5 |  | 0.37 |  | 65
Tarlac City | BH-124 | SS-4 | 15.4839 | 120.618 | 33.9 | silty sand | SM | 10.9 | 1 | 55 |  | 20.49 |  | 1 | 21 | 37.5 |  | 26.6 |  | 0.37 |  | 65
Tarlac City | BH-125 | SS-4 | 15.4688 | 120.6532 | 22.9 | silty sand | SM | 13.5 | 3 | 20 |  | 21.78 |  | 3 | 20 | 32.5 |  | 32.82 |  | 0.4 |  | 32.5
Tarlac City | BH-126 | SS-4 | 15.4748 | 120.6252 | 31.16 | - | - | 10.7 | 4.5 |  |  |  |  | 4.5 | 21 |  |  |  |  | 0.4
Tarlac City | BH-127 | SS-4 | 15.5299 | 120.5932 | 30.55 | silty sand | SM | 9.2 | 1.5 | 20 |  | 22.3 | 0.26 | 1.5 | 19.5 | 32.5 | 19.5 | 22.6 |  | 0.4 |  | 32.5
Tarlac City | BH-128 | SS-4 | 15.5126 | 120.5304 | 62.55 | silty sand | SM | 2.4 | 1.5 | 51 |  | 16.29 |  | 1.5 | 21 | 37.5 | 38.25 | 31.05 |  | 0.3 |  | 65
Tarlac City | BH-129 | SS-4 | 15.5126 | 120.5306 | 63.16 | silty sand | SM | 2.4 | 1.5 | 42 |  | 17.05 |  | 1.5 | 21 | 35 | 31.5 | 33.18 |  | 0.3 |  | 35
Tarlac City | BH-130 | SS-4 | 15.4821 | 120.6191 | 34.2 | sandy silt | ML | 10.9 | 9 | 30 | 18 | 28.5 |  | 9 | 21 | 27.5 |  | 57 |  | 0.37 |  | 27.5
Tarlac City | BH-131 | SS-4 | 15.4822 | 120.619 | 34.2 | sandy silt | ML | 10.9 | 6 | 28 | 14 | 24.62 |  | 6 | 21 | 27.5 |  | 58 |  | 0.37 |  | 27.5
Tarlac City | BH-132 | SS-4 | 15.4787 | 120.6121 | 33.3 | silty sand | SM | 9.3 | 3 | 87 |  | 18.86 |  | 3 | 21 | 37.5 |  | 35 |  | 0.37 |  | 65
Tarlac City | BH-133 | CS-4 | 15.4656 | 120.5608 | 43.96 |  |  | 3.7 | 2 |  |  |  |  | 2 | [5 empty] | 0.4
Tarlac City | BH-134 | SS-4 | 15.507 | 120.5829 | 34.81 | poorly-graded sand | SP | 7.3 | 3 | 14 |  | 14 |  | 3 | 22 | 32.5 | 11 | 4.3 |  | 0.3 |  | 32.5
Tarlac City | BH-135 | SS-4 | 15.5069 | 120.5829 | 35.42 | clayey silt | MH | 7.3 | 4.5 | 14 | 27 | 35 |  | 4.5 | 18 | 27.5 | 11 | 63.6 |  | 0.3 |  | 20
Tarlac City | BH-136 | SS-4 | 15.5063 | 120.5818 | 35.12 | poorly-graded sand | SP | 7.3 | 1.5 | 17 |  | 12 |  | 1.5 | 22 | 32.5 | 13 | 2 |  | 0.3 |  | 32.5
Tarlac City | BH-137 | SS-4 | 15.5054 | 120.5818 | 35.12 | poorly-graded sand | SP | 7.3 | 3 | 19 |  | 12 |  | 3 | 22 | 32.5 | 14 |  |  | 0.3 |  | 32.5
Tarlac City | BH-138 | CS-4 | 15.459 | 120.5635 | 46.7 |  |  | 3.8 | 3 |  |  |  |  | 3 | [5 empty] | 0.4
Tarlac City | BH-139 | SS-4 | 15.4446 | 120.5986 | 54.5 | clay | SC | 7.6 | 2.5 |  |  |  |  | 2.5 | [5 empty] | 0.4 | 0.51
Tarlac City | BH-140 | SS-4 | 15.5294 | 120.5935 | 43.5 | silty sand | SM | 9.2 | 6 | 17 |  | 22.59 | 0.2 | 6 | 1.7 | 32.5 | 12.75 | 21.6 |  | 0.4 |  | 32.5
Tarlac City | BH-141 | SS-4 | 15.4609 | 120.571 | 61.5 | silty sand | SM | 4.7 |  | 50 |  |  |  |  | 19.58 | 35 | 40 | 35 |  | 0.42 | 0.33 | 35
Tarlac City | BH-142 | SS-4 | 15.4609 | 120.571 | 61.5 | silty sand | SM | 4.7 |  | 50 |  |  |  |  | 19.58 | 35 | 47 | 39 |  | 0.42 | 0.35 | 35
Tarlac City | BH-143 | SS-4 | 15.4394 | 120.5882 | 62.86 |  |  | 8.7 | 10 |  |  |  |  | 10 | 23 |  |  |  |  | 0.36
Tarlac City | BH-144 | SS-4 | 15.4393 | 120.1588 | 61.33 |  |  | 8.7 | 9 |  |  |  |  | 9 | [5 empty] | 0.36
Tarlac City | BH-145 | SS-4 | 15.4735 | 120.5865 | 50 | clayey silt | MH | 6.8 | 3 | 44 | 28 | 28.54 |  | 3 | 21 | 27.5 |  | 62 |  | 0.42 |  | 55
Tarlac City | BH-146 | SS-4 | 15.4736 | 120.5866 | 49.8 | clayey silt | MH | 6.8 | 3 | 46 | 25 | 39.04 |  | 3 | 21 | 27.5 |  | 64 |  | 0.42 |  | 55
Tarlac City | BH-147 | SS-4 | 15.504 | 120.5454 | 66.5 | clayey silt | MH | 3.4 |  | 45 |  |  |  |  | 18.8 | 27.5 | 30 |  |  | 0.42 |  | 55
Tarlac City | BH-148 | SS-4 | 15.5 | 120.5786 | 37.25 | silty sand | SM | 7.3 | 4.2 | 36 |  | 21.47 |  | 4.2 | 21 | 35 |  | 20 |  | 0.42 |  | 35
Tarlac City | BH-149 | CS-4 | 15.5002 | 120.5785 | 37.56 |  |  | 7.3 | 4.2 |  |  |  |  | 4.2 | [5 empty] | 0.42
Tarlac City | BH-150 | CS-4 | 15.5003 | 120.5786 | 36.64 |  |  | 7.3 | 4.2 |  |  |  |  | 4.2 | [5 empty] | 0.42
Tarlac City | BH-151 | SS-4 | 15.5005 | 120.5766 | 37.25 | silty sand | SM | 6.5 | 0.61 | 29 |  | 19.91 |  | 0.61 | 19 | 32.5 | 22 | 26.92 |  | 0.3 |  | 32.5
Tarlac City | BH-152 | CS-4 | 15.461 | 120.6285 | 34.2 |  |  | 10.8 | 3 |  |  |  |  | 3 | 23 |  |  |  |  | 0.3
Tarlac City | BH-153 | CS-4 | 15.5148 | 120.5953 | 33.6 | silty tuff |  | 8.8 | 2 |  |  |  |  | 2 | 23 |  |  |  |  | 0.2
Tarlac City | BH-154 | CS-4 | 15.4713 | 120.6219 | 38.78 | sandstone |  | 8.8 | 10 |  |  |  |  | 10 | [5 empty] | 0.42
Tarlac City | BH-155 | CS-4 | 15.4713 | 120.6219 | 35.12 | sandstone |  | 8.8 | 11 |  |  |  |  | 11 | [5 empty] | 0.42
Tarlac City | BH-156 | CS-4 | 15.4711 | 120.6218 | 34.81 | sandstone |  | 8.8 | 11 |  |  |  |  | 11 | [5 empty] | 0.42
Tarlac City | BH-157 | CS-4 | 15.4713 | 120.6219 | 37.25 | sandstone |  | 8.8 | 10.5 |  |  |  |  | 10.5 | [5 empty] | 0.42
Tarlac City | BH-158 | CS-4 | 15.4708 | 120.6218 | 35.12 | sandstone |  | 8.8 | 10 |  |  |  |  | 10 | [5 empty] | 0.42
Tarlac City | BH-159 | CS-4 | 15.4708 | 120.6219 | 35.12 | sandstone |  | 8.8 | 11 |  |  |  |  | 11 | [5 empty] | 0.42
Tarlac City | BH-160 | CS-4 | 15.4568 | 120.6271 | 34.51 | cobble stone |  | 10.6 | 4 |  |  |  |  | 4 | 23 |  |  |  |  | 0.4
Tarlac City | BH-161 | SS-4 | 15.4523 | 120.6045 | 40.3 | clayey silt | MH | 8.2 | 3 | 16 | 27 | 36.03 |  | 3 | 21 | 27.5 |  | 63.2 |  | 0.36 |  | 27.5
Tarlac City | BH-162 | SS-4 | 15.4051 | 120.5231 | 78.1 | silty sand | SM | 5 |  | 31 |  | 19.36 |  |  | 24.5 | 35 |  | 28.1 |  | 0.4 |  | 35
Tarlac City | BH-163 | SS-4 | 15.4045 | 120.5211 | 77.49 | silty sand | SM | 5 |  | 26 |  | 15.62 |  |  | 20.9 | 32.5 |  | 22.3 |  | 0.4 |  | 32.5
Tarlac City | BH-164 | SS-4 | 15.3506 | 120.5733 | 54.5 | sandy silt | ML | 12 |  | 37 | 17.61 | 24.47 |  |  | 21 | 27.5 |  | 54.94 |  | 0.4 |  | 55
Tarlac City | BH-165 | SS-4 | 15.3503 | 120.5733 | 55.5 | sandy silt | ML | 12.1 |  | 31 | 16.39 | 26.17 |  |  | 21 | 27.5 |  | 57.4 |  | 0.4 |  | 55
Ramos | BH-166 | SS-4 | 15.6639 | 120.6406 | 106.6 | Silty Sand | SM | 22.5 | 3 | 28 |  | 16.11 |  | 3 | 20 | 32.5 |  | 28.8 |  | 0.4 |  | 32.5
Sta. Ignacia | BH-167 | CS-4 | 15.6188 | 120.4311 | 19.57 | Tuff |  | 5 | [6 empty] | 23 |  |  |  |  | 0.4
Pura | BH-168 | SS-4 | 15.6365 | 120.6785 | 18.36 | Clayey Silt | MH | 23.4 | 5 | 15 | 22.4 | 39.3 |  | 5 | 21 | 27.5 |  | 64.67 |  | 0.4 |  | 27.5
Pura | BH-169 | SS-4 | 15.6366 | 120.6789 | 17.44 | Clayey Silt | MH | 23.4 | 6 | 15 | 20.56 | 36.32 |  | 6 | 21 | 27.5 |  | 65.44 |  | 0.4 |  | 27.5
Pura | BH-170 | SS-4 | 15.6366 | 120.6786 | 17.75 | Clayey Silt | MH | 23.4 |  | 19 |  | 15.34 |  |  | 21 | 27.5 |  | 30.76 |  | 0.4 |  | 27.5
Capas | BH-171 | SS-4 | 15.3504006° | 120.4602369° | 124.87 | Silty Sand | SM | 13.1 | 8.5 | 31 |  | 16.29 |  | 8.5 | 21 | 35 |  | 29.21 |  | 0.45 |  | 35
Capas | BH-172 | SS-4 | 15.350654° | 120.4597661° | 126.49 | Silty Sand | SM | 13.1 | 8.5 | 29 |  | 15.14 |  | 8.5 | 20 | 32.5 |  | 29.2 |  | 0.45 |  | 32.5
Capas | BH-173 | SS-4 | 15.3505555° | 120.4594444° | 127 | Silty Sand | SM | 13.1 | 8.5 | 27 |  | 17.05 |  | 8.5 | 20 | 32.5 |  | 27.6 |  | 0.45 |  | 32.5
Capas | BH-174 | SS-4 | 15.3508333° | 120.4596333° | 125.95 | Silty Sand | SM | 13.1 | 8.5 | 28 |  | 15.64 |  | 8.5 | 20 | 32.5 |  | 24.77 |  | 0.45 |  | 32.5
Capas | BH-175 | SS-4 | 15.3507366° | 120.4596797° | 126.27 | Silty Sand | SM | 13.1 | 8.5 | 30 |  | 14.22 |  | 8.5 | 20 | 32.5 |  | 27.4 |  | 0.45 |  | 32.5
Capas | BH-176 | SS-4 | 15.3597253° | 120.5294971° | 78.4 | Sandy Silt | ML | 10 | 3 | 23 | 15.07 | 28.03 |  | 3 | 21 | 27.5 |  | 53.07 |  | 0.4 |  | 27.5
Capas | BH-177 | SS-4 | 15.3596706° | 120.5295569° | 78.33 | Sandy Silt | ML | 10 | 1.5 | 26 | 16.08 | 29.45 |  | 1.5 | 21 | 27.5 |  | 54.33 |  | 0.4 |  | 27.5
Capas | BH-178 | SS-4 | 15.3596141° | 120.5296142° | 78.4 | Sandy Silt | ML | 10 | 1.5 | 21 | 16.76 | 25.9 |  | 1.5 | 21 | 27.5 |  | 57.28 |  | 0.4 |  | 27.5
Capas | BH-179 | SS-4 | 15.3170728° | 120.5446016° | 67.35 | Silty Tuff |  | 14.8 | 12 |  |  |  |  | 12 | 23 |  |  |  |  | 0.4
Capas | BH-180 | SS-4 | 15.3170505° | 120.5445324° | 67.04 | Silty Tuff |  | 14.8 | 9 |  |  |  |  | 9 | [5 empty] | 0.4
Capas | BH-181 | SS-4 | 15.3170260° | 120.5444387° | 66.81 | Silty Tuff |  | 14.8 | 12 |  |  |  |  | 12 | [5 empty] | 0.4
Capas | BH-182 | SS-4 | 15.3169582° | 120.5443456° | 66.57 | Silty Tuff |  | 14.8 | 9 |  |  |  |  | 9 | [5 empty] | 0.4
Capas | BH-183 | SS-4 | 15.3169979° | 120.5442114° | 65.77 | Silty Tuff |  | 14.8 | 10 |  |  |  |  | 10 | 23 |  |  |  |  | 0.4
Capas | BH-184 | SS-4 | 15.3576096° | 120.5307234° | 70.53 | Sandy Silt | ML | 10.2 | 7.5 | 19 | 15.73 | 31.28 |  | 7.5 | 21 | 27.5 |  | 56.42 |  | 0.4 |  | 27.5
Capas | BH-185 | SS-4 | 15.3576708° | 120.5305979° | 70.62 | Sandy Silt | ML | 10.2 | 7.5 | 17 | 14.35 | 29.48 |  | 7.5 | 21 | 27.5 |  | 54.21 |  | 0.4 |  | 27.5
Capas | BH-186 | SS-4 | 15.3575746° | 120.5304976° | 70.39 | Sandy Silt | ML | 10.2 | 7.5 | 21 | 17.45 | 28.65 |  | 7.5 | 21 | 27.5 |  | 58.13 |  | 0.4 |  | 27.5
Capas | BH-187 | SS-4 | 15.3607545° | 120.5302089° | 72.57 | Silty Clay | CH | 9.9 | 9.5 | 30 | 35.4 | 37.8 |  | 9.5 | 27.5 | 27.5 |  | 82.32 |  | 0.4 |  | 27.5
Capas | BH-188 | SS-4 | 15.3605090° | 120.5299422° | 75.33 | Silty Clay | CH | 9.9 | 9.3 | 27 | 36.1 | 43.03 |  | 9.3 | 27.5 | 27.5 |  | 82.9 |  | 0.4 |  | 27.5
Capas | BH-189 | SS-4 | 15.3606868° | 120.5302883° | 72.97 | Silty Clay | CH | 9.9 | 9.5 | 30 | 34.2 | 39.04 |  | 9.5 | 27.5 | 27.5 |  | 83.14 |  | 0.4 |  | 27.5
Capas | BH-190 | SS-4 | 15.3604388° | 120.5300200° | 75.66 | Sandy Silt | ML | 9.9 | 9.5 | 31 | 17.5 | 24.87 |  | 9.5 | 21 | 27.5 |  | 56.5 |  | 0.4 |  | 55
Capas | BH-191 | SS-4 | 15.3605854° | 120.5301752° | 73.59 | Silty Clay | CH | 9.9 | 9.3 | 31 | 35.6 | 39.67 |  | 9.3 | 27.5 | 27.5 |  | 83.19 |  | 0.4 |  | 55
Capas | BH-192 | SS-4 | 15.3589515° | 120.5297841° | 75.98 | Sandy Silt | ML | 10.1 | 3 | 23 | 15.07 | 28.03 |  | 3 | 21 | 27.5 |  | 53.07 |  | 0.4 |  | 27.5
Capas | BH-193 | SS-4 | 15.3589750° | 120.5297218° | 75.96 | Sandy Silt | ML | 10.1 | 1.5 | 26 | 16.08 | 29.45 |  | 1.5 | 21 | 27.5 |  | 54.33 |  | 0.4 |  | 27.5
Capas | BH-194 | SS-4 | 15.3589267° | 120.5296187° | 75.8 | Sandy Silt | ML | 10.1 | 1.5 | 21 | 16.76 | 25.9 |  | 1.5 | 21 | 27.5 |  | 57.28 |  | 0.4 |  | 27.5
Capas | BH-195 | SS-4 | 15.3502499° | 120.4587197° | 127.53 | Silty Sand | SM | 13.2 | 1.05 | 46 |  | 20.85 |  | 1.05 | 21 | 35 |  | 31.5 |  | 0.45 |  | 35
Capas | BH-196 | SS-4 | 15.3502834° | 120.4589033° | 128.08 | Silty Sand | SM | 13.2 | 1.05 | 48 |  | 23.02 |  | 1.05 | 21 | 35 |  | 26.61 |  | 0.45 |  | 35
Capas | BH-197 | SS-4 | 15.3504817° | 120.4589928° | 127.72 | Silty Sand | SM | 13.2 | 1.05 | 50 |  | 18.54 |  | 1.05 | 21 | 35 |  | 34.67 |  | 0.45 |  | 35
Capas | BH-198 | SS-4 | 15.3593460° | 120.5292768° | 76.84 | Sandy Silt | ML | 10 | 7.5 | 19 | 14.49 | 23.75 |  | 7.5 | 21 | 27.5 |  | 54.22 |  | 0.4 |  | 27.5
Capas | BH-199 | SS-4 | 15.3591204° | 120.5295204° | 75.93 | Sandy Silt | ML | 10 | 7.5 | 17 | 18.5 | 25.9 |  | 7.5 | 21 | 27.5 |  | 55.01 |  | 0.4 |  | 27.5
Capas | BH-200 | SS-4 | 15.3589067° | 120.5292728° | 74.5 | Sandy Silt | ML | 10 | 7.5 | 17 | 13.91 | 23.12 |  | 7.5 | 21 | 27.5 |  | 52.39 |  | 0.4 |  | 27.5
Capas | BH-201 | SS-4 | 15.3585559° | 120.5361853° | 67.05 | Silty Sand | SM | 10.1 |  | 29 |  | 19.47 |  |  | 20 | 32.5 |  | 26.05 |  | 0.4 |  | 32.5
Capas | BH-202 | SS-4 | 15.3588452° | 120.5360233° | 67.3 | Silty Sand | SM | 10.1 |  | 31 |  | 15.68 |  |  | 21 | 35 |  | 24.43 |  | 0.4 |  | 35
Capas | BH-203 | SS-4 | 15.3589866° | 120.5357488° | 68.63 | Silty Sand | SM | 10.1 |  | 30 |  | 19.74 |  |  | 20 | 32.5 |  | 24.1 |  | 0.4 |  | 32.5
Capas | BH-204 | SS-4 | 15.311507° | 120.525509° | 79 | Tuff |  | 15.2 | [11 empty] | 0.4
Capas | BH-205 | SS-4 | 15.311605° | 120.525277° | 76.9 | Tuff |  | 15.2 | [11 empty] | 0.4
Capas | BH-206 | SS-4 | 15.311683° | 120.525076° | 78.7 | Tuff |  | 15.2 | [11 empty] | 0.4
Capas | BH-207 | SS-4 | 15.367389° | 120.491501° | 105.91 | Clayey Silt | MH | 8.1 | 7.5 | 32 | 25.34 | 37.75 |  | 7.5 | 21 | 27.5 |  | 64 |  | 0.45 |  | 55
Capas | BH-208 | SS-4 | 15.368641° | 120.490274° | 97.2 | Clayey Silt | MH | 8.1 | 7.5 | 32 | 24.79 | 34.65 |  | 7.5 | 21 | 27.5 |  | 64.55 |  | 0.45 |  | 55
Capas | BH-209 | SS-4 | 15.368729° | 120.490337° | 97.21 | Clayey Silt | MH | 8.1 | 7.5 | 25 | 24.92 | 35.11 |  | 7.5 | 21 | 27.5 |  | 66.44 |  | 0.45 |  | 27.5
Capas | BH-210 | SS-4 | 15.368404° | 120.491331° | 100.35 | Clayey Silt | MH | 8.1 | 7.5 | 28 | 24.83 | 34.87 |  | 7.5 | 21 | 27.5 |  | 67.57 |  | 0.45 |  | 27.5
Capas | BH-211 | SS-4 | 15.3690462° | 120.4907796° | 97.44 | Clayey Silt | MH | 8.1 | 7.5 | 33 | 26.08 | 36.04 |  | 7.5 | 21 | 27.5 |  | 64.57 |  | 0.45 |  | 55
Capas | BH-212 | SS-4 | 15.32775° | 120.591127° | 0.16 | Silty Sand | SM | 2.8 | 3 | 58 |  | 18.42 |  | 3 | 21 | 37.5 |  | 17.9 |  | 0.4 |  | 65
Capas | BH-213 | SS-4 | 15.327568° | 120.590818° | 68.54 | Silty Sand | SM | 2.8 | 3 | 56 |  | 19.52 |  | 3 | 21 | 37.5 |  | 22.16 |  | 0.4 |  | 65
Capas | BH-214 | SS-4 | 15.327553° | 120.591062° | 13.54 | Silty Sand | SM | 2.8 | 6 | 47 |  | 22.24 |  | 6 | 21 | 35 |  | 25.89 |  | 0.4 |  | 35
Capas | BH-215 | SS-4 | 15.327567° | 120.591033° | 1.04 | Silty Sand | SM | 2.8 | 3 | 58 |  | 20.95 |  | 3 | 21 | 37.5 |  | 31.87 |  | 0.4 |  | 65
Capas | BH-216 | SS-4 | 15.327533° | 120.591042° | 5.26 | Silty Sand | SM | 2.8 | 3 | 58 |  | 17.1 |  | 3 | 21 | 37.5 |  | 27.23 |  | 0.4 |  | 65
Concepcion | BH-217 | SS-4 | 15.3358994° | 120.6253356° | 34.61 | Silty Clay | CH | 16.4 | 1.05 | 22 | 37.07 | 21.8 |  | 1.05 | 27.5 | 27.5 |  | 36.21 |  | 0.36 |  | 27.5
Concepcion | BH-218 | SS-4 | 15.3360374° | 120.6249407° | 33.59 | Silty Clay | CH | 16.4 | 1.05 | 15 | 32.28 | 21.8 |  | 1.05 | 27.5 | 27.5 |  | 36.21 |  | 0.36 |  | 27.5
Concepcion | BH-219 | SS-4 | 15.3357430° | 120.6249792° | 33.9 | Silty Clay | CH | 16.4 | 1.05 | 21 | 36.02 | 21.8 |  | 1.05 | 27.5 | 27.5 |  | 36.21 |  | 0.36 |  | 27.5
Concepcion | BH-220 | SS-4 | 15.3032316° | 120.6952735° | 17.74 | Poorly Graded Sand | SP | 24.2 | 4.05 | 22 |  | 12.98 |  | 4.05 | 20 | 32.5 |  | 3.83 |  | 0.33 |  | 32.5
Concepcion | BH-221 | SS-4 | 15.3030068° | 120.6949927° | 17.74 | Poorly Graded Sand | SP | 24.2 | 4.05 | 23 |  | 11.76 |  | 4.05 | 20 | 32.5 |  | 1.73 |  | 0.33 |  | 32.5
Concepcion | BH-222 | SS-4 | 15.3030271° | 120.6951970° | 18 | Poorly Graded Sand | SP | 24.2 | 4.05 | 24 |  | 12.82 |  | 4.05 | 20 | 32.5 |  | 2.91 |  | 0.33 |  | 32.5
Concepcion | BH-223 | SS-4 | 15.3360188° | 120.6582290° | 25.29 | Silty Sand | SM | 18.8 |  | 27 |  | 16.14 |  |  | 20 | 32.5 |  | 24.25 |  | 0.4 |  | 32.5
Concepcion | BH-224 | SS-4 | 15.3358829° | 120.6581489° | 25.46 | Silty Sand | SM | 18.8 |  | 27 |  | 15.37 |  |  | 20 | 32.5 |  | 23.14 |  | 0.4 |  | 32.5
Concepcion | BH-225 | SS-4 | 15.3358237° | 120.6583001° | 24.9 | Silty Sand | SM | 18.8 |  | 28 |  | 13.66 |  |  | 20 | 32.5 |  | 23.51 |  | 0.4 |  | 32.5
Concepcion | BH-226 | SS-4 | 15.3246303° | 120.6566815° | 25.67 | Silty Sand | SM | 19.6 | 1 | 6 |  | 18.41 |  | 1 | 19 | 30 |  | 19.47 |  | 0.36 |  | 13.5
Concepcion | BH-227 | SS-4 | 15.3241186° | 120.6565847° | 25.77 | Silty Sand | SM | 19.6 | 1 | 7 |  | 15.8 |  | 1 | 19 | 30 |  | 22.14 |  | 0.36 |  | 13.5
Concepcion | BH-228 | SS-4 | 15.3244114° | 120.6564483° | 25.74 | Silty Sand | SM | 19.6 | 1 | 7 |  | 16.77 |  | 1 | 19 | 30 |  | 25.89 |  | 0.36 |  | 13.5
Concepcion | BH-229 | SS-4 | 15.3264330° | 120.6543302° | 25.04 | Silty Sand | SM | 19.3 | 1 | 20 |  | 15.71 |  | 1 | 20 | 32.5 |  | 20.98 |  | 0.36 |  | 32.5
Concepcion | BH-230 | SS-4 | 15.3264609° | 120.6545474° | 25.25 | Silty Sand | SM | 19.3 | 1 | 20 |  | 15.35 |  | 1 | 20 | 32.5 |  | 18.97 |  | 0.36 |  | 32.5
Concepcion | BH-231 | SS-4 | 15.3262696° | 120.6544284° | 25.16 | Silty Sand | SM | 19.3 | 1 | 21 |  | 17.25 |  | 1 | 20 | 32.5 |  | 22.74 |  | 0.36 |  | 32.5
Concepcion | BH-232 | SS-4 | 15.325277° | 120.653888° | 25.88 | Silty Sand | SM | 19.3 |  | 37 |  | 16.55 |  |  | 21 | 35 |  | 26.04 |  | 0.36 |  | 35
Concepcion | BH-233 | SS-4 | 15.325833° | 120.653611° | 25.57 | Silty Sand | SM | 19.3 |  | 26 |  | 18.16 |  |  | 20 | 32.5 |  | 27.52 |  | 0.36 |  | 32.5
Concepcion | BH-234 | SS-4 | 15.325833° | 120.654166° | 25.09 | Silty Sand | SM | 19.3 |  | 26 |  | 17.81 |  |  | 20 | 32.5 |  | 31.65 |  | 0.36 |  | 32.5
Bamban | BH-235 | SS-4 | 15.27346° | 120.56187° | 76.95 | Silt | ML | 19.8 |  | 39 | 17 | 53.45 |  |  | 18.15 | 35.5 |  | 89 |  | 0.4 | 0.126
Camiling | BH-236 | SS-4 | 15.686632° | 120.412972° | 11.98 | Clayey Silt | MH | 7.6 | 4.5 | 28 | 23.3 | 38.53 |  | 4.5 | 16.6 | 25 |  | 67.2 |  | 0.4 |  | 15
Camiling | BH-237 | SS-4 | 15.686638° | 120.413130° | 12.28 | Clayey Silt | MH | 7.6 | 5 | 26 | 26.4 | 38.57 |  | 5 | 16.8 | 25 |  | 63.9 |  | 0.4 |  | 15
Camiling | BH-238 | SS-4 | 15.686652° | 120.412968° | 11.67 | Brown, Clayey Silt of medium plasticity | MH | 8.3 | 6 | 15 | 24 | 36.58 |  | 6 | 20 | 27.5 |  | 64.3 |  | 0.4 |  | 20
Camiling | BH-239 | SS-4 | 15.686296° | 120.412971° | 12.59 | Brown, Clayey Silt of medium plasticity | MH | 8.3 | 7 | 13 | 22 | 27.21 |  | 7 | 20 | 27.5 |  | 68.2 |  | 0.4 |  | 20
Camiling | BH-240 | SS-4 | 15.686062° | 120.412563° | 12.59 | Brown, Clayey Silt of medium plasticity | MH | 8.3 | 7 | 6 | 24.3 | 35.29 |  | 7 | 20 | 27.5 |  | 67.2 |  | 0.4 |  | 20
Camiling | BH-241 | SS-4 | 15.732336° | 120.434617° | 6.8 | Clayey Silt | MH | 11.3 | 4.3 | 15 | 25.4 | 34.32 |  | 4.3 | 17 | 22.5 | 11 | 66.8 |  | 0.2 |  | 12
Camiling | BH-242 | SS-4 | 15.743831° | 120.443005° | 21.43 | Tuff | TUFF | 12.5 | [8 empty] | Coring |  |  | 0.3
Camiling | BH-243 | SS-4 | 15.743915° | 120.443051° | 22.34 | Tuff | TUFF | 12.5 | [8 empty] | Coring |  |  | 0.3
Camiling | BH-244 | SS-4 | 15.656521° | 120.400915° | 9.92 | - | SANDSTONE | 4.8 | 6 |  |  |  |  | 6 | 23 |  |  |  |  | 0.4
Moncada | BH-245 | SS-4 | 15.745085° | 120.576019° | 17.8 | Sandy Silt | ML | 26.5 | 2 | 27 | 16 | 24.69 |  | 2 | 21 | 27.5 |  | 58 |  | 0.3 |  | 27.5
Moncada | BH-246 | SS-4 | 15.744907° | 120.576261° | 18.7 | Sandy Silt | ML | 26.5 | 2 | 25 | 19 | 23.59 |  | 2 | 21 | 27.5 |  | 52 |  | 0.3 |  | 27.5
Moncada | BH-247 | SS-4 | 15.769566° | 120.575766° | 15.9 | Silty Sand | SM | 27 | 1.05 | 14 |  | 18.22 |  | 1.05 | 20 | 32.5 |  | 31.09 |  | 0.3 |  | 32.5
Moncada | BH-248 | SS-4 | 15.769692° | 120.575525° | 15.3 | Sandy Silt | ML | 27 | 1 | 32 | 17.71 | 27.31 |  | 1 | 21 | 27.5 |  | 55.66 |  | 0.3 |  | 55
Moncada | BH-249 | SS-4 | 15.808724° | 120.571566° | 17.2 | Sandy Silt | ML | 28.5 | 1 | 23 | 13.1 | 25.98 |  | 1 | 21 | 27.5 |  | 52.2 |  | 0.3 |  | 27.5
Moncada | BH-250 | SS-4 | 15.808848° | 120.571571° | 17.2 | Sandy Silt | ML | 28.5 | 1 | 25 | 15 | 24.15 |  | 1 | 21 | 27.5 |  | 56.1 |  | 0.3 |  | 27.5
Moncada | BH-251 | SS-4 | 15.737812° | 120.577325° | 249.9 | Sandy Silt | ML | 26.1 | 6 | 13 | 14.46 | 27.48 |  | 6 | 20 | 27.5 |  | 52.13 |  | 0.3 |  | 20
Moncada | BH-252 | SS-4 | 15.737879° | 120.577483° | 249.9 | Sandy Silt | ML | 26.1 | 6 | 14 | 15.76 | 23.33 |  | 6 | 20 | 27.5 |  | 56.94 |  | 0.3 |  | 20
Moncada | BH-253 | SS-4 | 15.744291° | 120.596494° | 16.55 | Clayey Silt | MH | 27.3 |  | 29 | 23.9 | 35.17 |  |  | 17 | 25 | 21.75 | 61.15 |  | 0.3 |  | 15
Moncada | BH-254 | SS-4 | 15.744070° | 120.597089° | 15.94 | Clayey Silt | MH | 27.3 |  | 38 | 22.98 | 39.73 |  |  | 17 | 25 | 28.5 | 65.99 |  | 0.3 |  | 15
Pura | BH-255 | SS-4 | 15.625795° | 120.650289° | 21.12 | Silty Sand | SM | 20.3 | 6 | 33 |  | 15.92 |  | 6 | 20 | 31 | 24.75 | 28.27 |  | 0.3 |  | 15
Pura | BH-256 | SS-4 | 15.625836° | 120.650662° | 20.51 | Silty Sand | SM | 20.3 | 6 | 35 |  | 19.83 |  | 6 | 20 | 33.5 | 26.25 | 27.79 |  | 0.3 |  | 20
Pura | BH-257 | SS-4 | 15.643867° | 120.672856° | 16.55 | Sandy Silt | ML | 23.4 | 3 | 14 | 17.43 | 23.72 |  | 3 | 18.2 | 22.5 | 14 | 58.89 |  | 0.4 |  | 12
Ramos | BH-258 | SS-4 | 15.686441° | 120.635555° | 4.66 | Clayey Silt | MH | 24.2 | 3 | 22 | 21.72 | 36.74 |  | 3 | 17 | 25 | 16.5 | 62.05 |  | 0.3 |  | 15
Ramos | BH-259 | SS-4 | 15.666889° | 120.642879° | 16.86 | Clayey Silt | MH | 23 | 1 | 19 | 26.46 | 34.65 |  | 1 | 17 | 22.5 | 14.25 | 68.06 |  | 0.3 |  | 12
Ramos | BH-260 | SS-4 | 15.684023° | 120.639705° | 12.59 | Clayey Silt | MH | 24.2 | 21 | 19 | 23.08 | 31.85 |  | 21 | 17 | 22.5 | 14.25 | 64.57 |  | 0.3 |  | 12
Ramos | BH-261 | SS-4 | 15.685089° | 120.637294° | 16.86 | Silty Sand | SM | 24.2 | 1 | 14 |  | 16.8 | 0.2 | 1 | 20.3 | 32 | 10.5 | 28.53 |  | 0.4 |  | 15
San Manuel | BH-262 | SS-4 | 15.786314° | 120.605458° | 21.12 | Sandy Silt | ML | 30.8 | 3.5 | 16 | 13.3 | 23.46 |  | 3.5 | 18 | 22.5 | 12 | 56.3 |  | 0.3 |  | 12
San Manuel | BH-263 | SS-4 | 15.786300° | 120.605656° | 19.9 | Clayey Silt | MH | 30.8 | 4.5 | 13 | 25.1 | 34.05 |  | 4.5 | 17 | 22.5 | 10 | 62.2 |  | 0.3 |  | 12
San Manuel | BH-264 | SS-4 | 15.798112° | 120.611316° | 23.87 | Sandy Silt | ML | 30 |  | 37 | 16.1 | 23.48 |  |  | 18 | 25 | 28 | 52.6 |  | 0.4 |  | 15
San Manuel | BH-265 | SS-4 | 15.798144° | 120.611495° | 24.17 | Sandy Silt | ML | 30 |  | 31 | 13.6 | 25.53 |  |  | 18 | 25 | 23 | 51.6 |  | 0.4 |  | 15
San Manuel | BH-266 | SS-4 | 15.785400° | 120.613728° | 16.86 | Silty Sand | SM | 31.3 | 5 | 19 |  | 13.97 |  | 5 | 21 | 31 | 14.25 | 33.42 |  | 0.3 |  | 15
San Manuel | BH-267 | SS-4 | 15.785383° | 120.613613° | 16.55 | Silty Sand | SM | 31.3 | 3 | 22 |  | 14.64 |  | 3 | 21 | 31 | 16.5 | 28.47 |  | 0.3 |  | 15
San Manuel | BH-268 | SS-4 | 15.785220° | 120.613398° | 17.77 | Silty Sand | SM | 31.3 | 3 | 14 |  | 24.1 |  | 3 | 18 | 29.25 | 10.5 | 28.62 |  | 0.3 |  | 10
San Manuel | BH-269 | SS-4 | 15.797873° | 120.609780° | 22.34 | Silty Sand | SM | 30 | 0.4 | 24 |  | 22.05 | 0.2 | 0.4 | 19.8 | 32 | 18 | 33.61 |  | 0.4 |  | 15
San Manuel | BH-270 | SS-4 | 15.799033° | 120.611473° | 20.82 | Silty Sand | SM | 29.9 | 1.1 | 14 |  | 18.08 | 0.23 | 1.1 | 20.1 | 30 | 10.5 | 33.35 |  | 0.4 |  | 10
San Manuel | BH-271 | SS-4 | 15.800020° | 120.611164° | 19.6 | Silty Sand | SM | 29.9 | 2.5 | 34 |  | 21.73 | 0.2 | 2.5 | 20.2 | 37 | 25.5 | 30.51 |  | 0.4 |  | 20
Victoria | BH-272 | SS-4 | 15.535479° | 120.689187° | 18.68 | Silty Sand | SM | 19.4 | 6 | 40 |  | 13.97 |  | 6 | 22 | 33.5 | 30 | 33.42 |  | 0.3 |  | 20
Victoria | BH-273 | SS-4 | 15.535636° | 120.689206° | 18.38 | Silty Sand | SM | 19.4 | 6 | 40 |  | 23.15 |  | 6 | 20 | 33.5 | 30 | 25.46 |  | 0.3 |  | 20
Victoria | BH-274 | SS-4 | 15.597176° | 120.664616° | 18.38 | Sandy Silt | ML | 19.6 | 3 | 22 | 18.44 | 23.06 |  | 3 | 18 | 25 | 16.5 | 53.64 |  | 0.3 |  | 15
Victoria | BH-275 | SS-4 | 15.597202° | 120.664573° | 18.38 | Sandy Silt | ML | 19.6 | 3 | 32 | 14.91 | 28.54 |  | 3 | 18 | 25 | 24 | 54.62 |  | 0.3 |  | 15
Victoria | BH-276 | SS-4 | 15.589208° | 120.698247° | 17.46 | Sandy Silt | ML | 22.2 | 1.1 | 18 | 13.6 | 27.21 |  | 1.1 | 18.3 | 22.5 | 18 | 55.75 |  | 0.4 |  | 12
Victoria | BH-277 | SS-4 | 15.596175° | 120.698729° | 14.72 | Sandy Silt | ML | 22.6 | 3 | 15 | 15.4 | 22.64 |  | 3 | 18.3 | 22.5 | 11 | 56.2 |  | 0.4 |  | 12
Victoria | BH-278 | SS-4 | 15.558353° | 120.689713° | 15.94 | Clayey Silt | MH | 20 | 1.5 | 33 | 24 | 34.09 |  | 1.5 | 17 | 25 | 25 | 66.4 |  | 0.3 |  | 15
Victoria | BH-279 | SS-4 | 15.558274° | 120.689610° | 15.94 | Clayey Silt | MH | 20 | 1.5 | 49 | 26 | 34.64 |  | 1.5 | 17 | 25 | 37 | 64.2 |  | 0.3 |  | 15
Victoria | BH-280 | SS-4 | 15.543797° | 120.681065° | 18.07 | Silty Sand | SM | 18.6 | 6 | 36 |  | 24.42 |  | 6 | 20 | 33.5 | 27 | 31.26 |  | 0.3 |  | 20
Victoria | BH-281 | SS-4 | 15.543676° | 120.681087° | 18.38 | Silty Sand | SM | 18.6 | 6 | 36 |  | 20.83 |  | 6 | 20 | 33.5 | 27 | 33.5 |  | 0.3 |  | 20
Camiling | BH-282 | SS-4 | 15.645886° | 120.388381° | 29.45 | Tuff | SANDSTONE | 3 | 4 |  |  |  |  | 4 | [5 empty] | 0.4
ANAO | BH-283 | SS-4 | 15.715506° | 120.623904° | 12.28 | Sandy Silt | ML | 26.3 | 28.5 | 12 | 0.1691 | 0.2264 | 16.91 | 28.5 | 20 | 27.5 | 9 | 0.5722 |  | 0.4 |  | 20000
ANAO | BH-284 | SS-4 | 15.759126° | 120.600236° | 22.65 | Silty Clay | CH | 30.8 | 1.5 | 19 | 0.3525 | 0.3262 |  | 1.5 | 17 | 20 | 14.25 | 0.8638 |  | 0.3 |  | 25000
ANAO | BH-285 | SS-4 | 15.759537° | 120.600182° | 18.99 | Silty Sand | SM | 30.8 | 1.5 | 17 |  | 0.1859 |  | 1.5 | 21 | 30 | 12.75 | 0.2697 |  | 0.3 |  | 15000
GERONA | BH-286 | SS-4 | 15.635467° | 120.624711° | 19.9 | Clayey Silt | MH | 19 | 7.5 | 29 | 0.271 | 0.3909 |  | 7.5 | 17 | 25 | 22 | 0.613 |  | 0.3 |  | 15000
GERONA | BH-287 | SS-4 | 15.635408° | 120.624588° | 19.29 | Clayey Silt | MH | 19 | 7.5 | 29 | 0.268 | 0.361 |  | 7.5 | 17 | 25 | 22 | 0.642 |  | 0.3 |  | 15000
GERONA | BH-288 | SS-4 | 15.555744° | 120.600555° | 26.61 | Silty Sand | SM | 11.3 | 3 | 26 |  | 0.2138 |  | 3 | 20 | 31 | 19.5 | 0.246 |  | 0.3 |  | 15000
GERONA | BH-289 | SS-4 | 15.555718° | 120.600598° | 26.61 | Silty Sand | SM | 11.3 | 3 | 18 |  | 0.2091 |  | 3 | 20 | 31 | 13.5 | 0.244 |  | 0.3 |  | 15000
GERONA | BH-290 | SS-4 | 15.592509° | 120.620622° | 26.91 | Silty Sand | SM | 15.5 | 3 | 38 |  | 0.1426 |  | 3 | 21 | 33.5 | 29 | 0.239 |  | 0.3 |  | 20000
GERONA | BH-291 | SS-4 | 15.592510° | 120.620552° | 26.9 | Silty Sand | SM | 15.5 | 3 | 24 |  | 0.1728 |  | 3 | 20 | 31 | 18 | 0.285 |  | 0.3 |  | 15000
GERONA | BH-292 | SS-4 | 15.556476° | 120.573764° | 26.91 | Silty Sand | SM | 9 |  | 24 |  | 0.1652 |  |  | 19 | 31 | 18 | 0.239 |  | 0.3 |  | 15000
GERONA | BH-293 | SS-4 | 15.556501° | 120.573845° | 26.91 | Silty Sand | SM | 9 |  | 28 |  | 0.1675 |  |  | 19 | 31 | 21 | 0.248 |  | 0.3 |  | 15000
GERONA | BH-294 | SS-4 | 15.578777° | 120.573149° | 23.56 | Clayey Silt | MH | 11.1 | 12 | 12 | 0.2267 | 0.3524 |  | 12 | 17 | 22.5 | 9 | 0.624 |  | 0.3 |  | 12000
GERONA | BH-295 | SS-4 | 15.578761° | 120.573483° | 24.48 | Clayey Silt | MH | 11.1 | 4.5 | 13 | 0.2331 | 0.3312 |  | 4.5 | 17 | 22.5 | 9.75 | 0.6302 |  | 0.3 |  | 12000
GERONA | BH-296 | SS-4 | 15.600169° | 120.544751° | 18.07 | Clayey Silt | MH | 11.1 |  | 36 | 0.27 | 0.3427 |  |  | 17 | 25 | 27 | 0.627 |  | 0.3 |  | 15000
GERONA | BH-297 | SS-4 | 15.600168° | 120.544618° | 18.07 | Clayey Silt | MH | 11.1 |  | 31 | 0.26 | 0.3415 |  |  | 17 | 25 | 23 | 0.639 |  | 0.3 |  | 15000
GERONA | BH-298 | SS-4 | 15.589244° | 120.597051° | 24.96 | Silty Sand | SM | 13.3 | 2.5 | 37 |  | 0.1508 |  | 2.5 | 21 | 33.5 | 28 | 0.261 |  | 0.3 |  | 20000
GERONA | BH-299 | SS-4 | 15.58917° | 120.597011° | 24.66 | Silty Sand | SM | 13.3 | 2.5 | 42 |  | 0.1582 |  | 2.5 | 21 | 33.5 | 32 | 0.271 |  | 0.3 |  | 20000
GERONA | BH-300 | SS-4 | 15.620661° | 120.500156° | 25.08 | SANDSTONE |  | 11 | 3 |  |  |  |  | 3 |  | 32.5 |  |  |  | 0.3 |  | 2000000
GERONA | BH-301 | SS-4 | 15.620647° | 120.500056° | 24.17 | SANDSTONE |  | 11 | 2.37 |  |  |  |  | 2.37 |  | 32.5 |  |  |  | 0.3 |  | 2000000
GERONA | BH-302 | SS-4 | 15.598641° | 120.517534° | 54.07 | Sandy Silt | ML | 10.2 | 7 | 87 | 15 | 0.2199 |  | 7 | 21 | 27.5 | 65.25 | 0.54 |  | 0.3 |  | 20000
GERONA | BH-303 | SS-4 | 15.598293° | 120.517626° | 44.78 | Sandy Silt | SM | 10.2 | 12 | 96 |  | 0.3454 |  | 12 | 18 | 36 | 72 | 0.63 |  | 0.3 |  | 25000
GERONA | BH-304 | SS-4 | 15.555633° | 120.608133° | 26.3 | Silty Clay | CH | 12 | 2 | 18 | 35 | 0.4247 |  | 2 | 16 | 20 | 13.5 | 0.84 |  | 0.3 |  | 25000
GERONA | BH-305 | SS-4 | 15.555650° | 120.608052° | 26.3 | Silty Clay | CH | 12 | 2 | 12 | 36 | 0.3545 |  | 2 | 17 | 20 | 9 | 0.82 |  | 0.3 |  | 25000
GERONA | BH-306 | SS-2 | 15.596727° | 120.608189° | 27.22 | Silty Clay | CH | 24.2 | 1.5 | 16 | 35.4 | 0.3641 |  | 1.5 | 17 | 20 | 12 | 0.838 |  | 0.3 |  | 25000
GERONA | BH-307 | CS-3 | 15.572991° | 120.551964° | 35.44 | GRAVEL |  | 9.3 | 10 |  |  |  |  | 10 | 23 | 32.5 |  |  |  | 0.4 |  | 6000000
GERONA | BH-308 | CS-4 | 15.573001° | 120.551884° | 35.14 | SANDSTONE |  | 9.3 | 10.5 |  |  |  |  | 10.5 | 23 | 32.5 |  |  |  | 0.4 |  | 6000000
GERONA | BH-309 | SS-4 | 15.602424° | 120.593012° | 27.52 | Silty Sand | SM | 11.1 | 4.5 | 44 |  | 0.138 |  | 4.5 | 21 | 33.5 | 33 | 0.307 |  | 0.3 |  | 20000
GERONA | BH-310 | SS-4 | 15.602593° | 120.593001° | 28.13 | Silty Sand | SM | 11.1 | 4.5 | 46 |  | 0.1727 |  | 4.5 |  | 33.5 | 35 | 0.227 |  | 0.3 |  | 20000
PANIQUI | BH-311 | SS-4 | 15.645909° | 120.529080° | 14.11 | Sandy Silt | ML | 15.1 | 6 | 44 | 0.162 | 0.2444 |  | 6 | 18.1 | 27.5 | 33 | 0.542 |  | 0.4 |  | 20000
PANIQUI | BH-312 | SS-4 | 15.664740° | 120.555608° | 17.46 | Clayey Silt | MH | 18.2 | 2 | 13 | 0.28 | 0.3446 |  | 2 | 17 | 22.5 | 9.75 | 0.684 |  | 0.3 |  | 12000
PANIQUI | BH-313 | SS-4 | 15.664765° | 120.55554° | 17.46 | Clayey Silt | MH | 18.2 | 2 | 10 | 0.27 | 0.3306 |  | 2 | 17 | 20 | 7.5 | 0.644 |  | 0.3 |  | 10000
PANIQUI | BH-314 | SS-4 | 15.642894° | 120.528764° | 17.16 | Silty Sand | SM | 15.2 | 3 | 31 |  | 0.1988 | 0.33 | 3 | 19.8 | 32 | 23.25 | 0.19 |  | 0.3 |  | 15000
PANIQUI | BH-315 | SS-4 | 15.636114° | 120.543763° | 21.25 | Clayey Silt | MH | 16 | 3 | 18 | 0.24 | 0.3418 |  | 3 | 21 | 27.5 |  | 0.667 |  | 0.3 |  | 15000
PANIQUI | BH-316 | SS-4 | 15.636527° | 120.543634° | 20.8 | Silty Sand | SM | 16 | 3 | 32 |  | 0.1673 |  | 3 | 21 | 35 |  | 0.313 |  | 0.3 |  | 35000
PANIQUI | BH-317 | SS-4 | 15.691076° | 120.553470° | 18.68 | Silty Clay | CH | 20.1 | 3 | 39 | 0.3334 | 0.3476 |  | 3 | 17 | 25 | 29.25 | 0.8599 |  | 0.3 |  | 50000
PANIQUI | BH-318 | SS-4 | 15.693865° | 120.551974° | 16.25 | Clayey Silt | MH | 20.2 | 1 | 19 | 0.255 | 0.3414 |  | 1 | 18 | 22.5 | 14 | 0.68 |  | 0.3 |  | 12000
PANIQUI | BH-319 | SS-4 | 15.677637° | 120.58916° | 14.1 | Poorly Graded Sand | SP | 22.2 | 3 | 12 |  | 0.1326 |  | 3 | 20 | 32.5 |  | 0.043 |  | 0.3 |  | 15000
PANIQUI | BH-320 | SS-4 | 15.677583° | 120.589097° | 14.1 | Clayey Silt | MH | 22.2 | 3 | 22 | 0.25 | 0.3668 |  | 3 | 21 | 27.5 |  | 0.633 |  | 0.3 |  | 15000
PANIQUI | BH-321 | CS-3 | 15.677111° | 120.480166° | 22.9 | CORING |  | 12.8 | 1.05 |  |  |  |  | 1.05 | 23 | 30 |  |  |  | 0.4 |  | 300000
PANIQUI | BH-322 | CS-3 | 15.677082° | 120.480209° | 22.9 | CORING | CORING | 12.8 | 1.05 |  |  |  |  | 1.05 | 23 | 30 |  |  |  | 0.4 |  | 300000
PANIQUI | BH-323 | CS-3 | 15.634186° | 120.516916° | 15.64 | CORING |  | 13.3 | 6.1 |  |  |  |  | 6.1 | 23 | 32.5 |  |  |  | 0.4 |  | 2000000
PANIQUI | BH-324 | CS-4 | 15.634223° | 120.517015° | 15.33 | CORING |  | 13.3 | 6.1 |  |  |  |  | 6.1 | 23 | 32.5 |  |  |  | 0.4 |  | 2000000
PANIQUI | BH-325 | SS-4 | 15.668819° | 120.584161° | 19.36 | Clayey Sand | SC | 19.7 | 1 | 8 | 0.44 |  |  | 1 | 18.456 |  | 7.68 | 0.9696 |  | 0.5
PANIQUI | BH-326 | SS-4 | 15.669577° | 120.580887° | 20.94 | Clay | CH | 19.7 | 1 | 8 | 0.4 |  |  | 1 | 22.329 | 27.5 | 6.765 | 0.9669 |  | 0.5 |  | 20
PANIQUI | BH-327 | SS-4 | 15.669652° | 120.580584° | 19.83 | Clayey Sand | SC | 19.7 | 1 | 19 |  |  |  | 1 | 20.696 |  | 16.917 | 0.4347 |  | 0.5
MAYANTOC | BH-328 | CS-4 | 15.623250° | 120.371596° | 33.52 | SANDSTONE |  | 0.067 | 7.5 |  |  |  |  | 7.5 | 23 | 26.5 |  |  |  | 0.4 |  | 2000000
MAYANTOC | BH-329 | CS-4 | 15.621352° | 120.37284° | 35.1 | SANDSTONE |  | 0.049 | 2 |  |  |  |  | 2 | 23 | 26.5 |  |  |  | 0.4 |  | 2000000
MAYANTOC | BH-330 | CS-4 | 15.625251° | 120.378636° | 52.12 | SILTY TUFF |  | 0.806 | [6 empty] | 23 | 26.5 |  |  |  | 0.4 |  | 2000000
MAYANTOC | BH-331 | CS-4 | 15.625081° | 120.378554° | 53.34 | SILTY TUFF |  | 0.806 | [6 empty] | 23 | 26.5 |  |  |  | 0.4 |  | 2000000
Mayantoc | BH-332 | CS-4 | 15.6463 | 120.3923 | 12.6 | Coring |  | 3.4 | 9 |  |  |  |  | 9 | 23 | 30 |  |  |  | 0.4 |  | 650
Pura | BH-333 | SS-4 | 15.6846 | 120.6333 | 19.27 | Clayey Silt | MH | 23.8 | 4 | 18 | 25.9 | 33.47 |  | 4 | 17.1 | 22.5 | 14 | 65.1 |  | 0.4 |  | 12
Victoria | BH-334 | SS-4 | 15.5968 | 120.6987 | 15.92 | Sandy Silt | ML | 22.7 | 1 | 41 | 14.5 | 25.25 |  | 1 | 18 | 27.5 | 31 | 56.3 |  | 0.3 |  | 20
Victoria | BH-335 | SS-4 | 15.5866 | 120.6997 | 15.61 | Sandy Silt | ML | 22.7 | 4.5 | 39 | 15.1 | 24.15 |  | 4.5 | 18 | 25 | 29 | 56.1 |  | 0.3 |  | 15
San Clemente | BH-336 | SS-4 | 15.7271 | 120.3586 | 22.5 | Sandy Silt | ML | 3.3 | 0.01 | 19 | 8 | 48.2 |  | 0.01 | 20 | 27.5 |  | 96 |  | 0.4 |  | 27.5
CAPAS | BH-337 | CS-4 | 15.3684 | 120.5059 | 106.85 | Siltstone |  | 8.1 | 6 |  |  |  |  | 6 | 23 | 32.5 |  |  |  | 0.4 |  | 6000
CAPAS | BH-338 | CS-3 | 15.3368 | 120.506 | 113.78 | Siltstone |  | 8.1 | 9 |  |  |  |  | 9 | 23 | 32.5 |  |  |  | 0.4 |  | 6000
CAPAS | BH-339 | CS-3 | 15.3682 | 120.506 | 115.65 | Siltstone |  | 8.1 | 9 |  |  |  |  | 9 | 23 | 32.5 |  |  |  | 0.4 |  | 6000
CAPAS | BH-340 | SS-4 | 15.3456 | 120.5926 | 49.5 | Silty Sand | SM | 13 | 2.5 | 12 |  | 30.53 |  | 2.5 | 20 | 32.5 |  | 44.93 |  | 0.4 |  | 32.5
CAPAS | BH-341 | SS-4 | 15.3459 | 120.5926 | 48.75 | Silty Sand | SM | 13 | 2.5 | 13 |  | 22.22 |  | 2.5 | 20 | 32.5 |  | 5.91 |  | 0.4 |  | 32.5
CAPAS | BH-342 | SS-4 | 15.3459 | 120.5923 | 50.26 | Sand | SP | 13 | 2.9 | 13 |  | 20.8 |  | 2.9 | 20 | 32.5 |  | 4.41 |  | 0.4 |  | 32.5
CAPAS | BH-343 | SS-4 | 15.3493 | 120.5741 | 53.5 | Sand | SP | 7 | 1.5 | 18 |  | 14.35 |  | 1.5 | 20 | 32.5 |  | 4.2 |  | 0.4 |  | 32.5
CAPAS | BH-344 | SS-4 | 15.3493 | 120.5741 | 53.16 | Sand | SP | 7 | 1.5 | 20 |  | 12.63 |  | 1.5 | 20 | 32.5 |  | 4.72 |  | 0.4 |  | 32.5
CAPAS | BH-345 | SS-4 | 15.3493 | 120.5741 | 53.71 | Sand | SP | 7 | 1.5 | 24 |  | 12.57 |  | 1.5 | 20 | 32.5 |  | 1.31 |  | 0.4 |  | 32.5
CAPAS | BH-346 | SS-4 | 15.3605 | 120.5304 | 77.5 | Silty Clay | CH | 15 | 9.5 | 30 | 35.4 | 37.8 |  | 9.5 | 27.5 | 27.5 |  | 82.32 |  | 0.4 |  | 27.5
CAPAS | BH-347 | SS-4 | 15.3605 | 120.5304 | 76.93 | Silty Clay | CH | 15 | 9.3 | 27 |  | 43.03 |  | 9.3 | 27.5 | 27.5 |  | 82.9 |  | 0.4 |  | 27.5
CAPAS | BH-348 | SS-4 | 15.3605 | 120.5304 | 77.62 | Silty Clay | CH | 15 | 9.5 | 30 | 34.2 | 39.04 |  | 9.5 | 27.5 | 27.5 |  | 83.14 |  | 0.4 |  | 27.5
CAPAS | BH-349 | SS-4 | 15.3605 | 120.5304 | 75.67 | Sandy Silt | ML | 15 | 9.5 | 31 | 17.5 | 24.87 |  | 9.5 | 21 | 27.5 |  | 56.5 |  | 0.4 |  | 55
CAPAS | BH-350 | SS-4 | 15.3605 | 120.5305 | 77.86 | Silty Clay | CH | 15 | 9.3 | 31 | 35.6 | 39.67 |  | 9.3 | 27.5 | 27.5 |  | 83.19 |  | 0.4 |  | 55
CAPAS | BH-351 | CS-3 | 15.3115 | 120.5255 | 80.5 | Sandstone |  | 15.2 | [6 empty] | 23 | 32.5 |  |  |  | 0.4 |  | 6000
CAPAS | BH-352 | CS-3 | 15.3116 | 120.5253 | 78.4 | Silty Tuff |  | 15.2 | [6 empty] | 23 | 32.5 |  |  |  | 0.4 |  | 6000
CAPAS | BH-353 | CS-4 | 15.3684 | 120.506 | 109.21 | Siltstone |  | 8.1 | 6 |  |  |  |  | 6 | 23 | 30 |  |  |  | 0.45 |  | 650
CAPAS | BH-354 | CS-3 | 15.3682 | 120.506 | 116.67 | Siltstone |  | 8.1 | 9 |  |  |  |  | 9 | 23 | 30 |  |  |  | 0.45 |  | 650
CAPAS | BH-355 | CS-3 | 15.3682 | 120.506 | 113.66 | Siltstone |  | 8.1 | 9 |  |  |  |  | 9 | 23 | 30 |  |  |  | 0.45 |  | 650
CAPAS | BH-356 | SS-4 | 15.3367 | 120.5917 | 88 | Clayey Silt | MH | 14.5 | 6 | 33 | 22.13 | 34.67 |  | 6 | 21 | 27.5 |  | 61.8 |  | 0.4 |  | 55
CAPAS | BH-357 | SS-4 | 15.3368 | 120.592 | 45.17 | Clayey Silt | MH | 14.5 | 6 | 23 | 25.7 | 34.84 |  | 6 | 21 | 27.5 |  | 65.42 |  | 0.4 |  | 27.5
CAPAS | BH-358 | SS-4 | 15.3369 | 120.592 | 44.97 | Clayey Silt | MH | 14.5 | 6 | 23 | 23.5 | 32.48 |  | 6 | 21 | 27.5 |  | 61.02 |  | 0.4 |  | 27.5
CAPAS | BH-359 | SS-4 | 15.3374 | 120.5892 | 47.5 | Clayey Silt | MH | 14.5 | 6 | 26 | 26.8 | 32.9 |  | 6 | 21 | 27.5 |  | 58.97 |  | 0.4 |  | 27.5
CAPAS | BH-360 | SS-4 | 15.3367 | 120.592 | 87.7 | Clayey Silt | MH | 14.5 | 6 | 27 | 26.21 | 32.26 |  | 6 | 21 | 27.5 |  | 63.55 |  | 0.4 |  | 27.5
CAPAS | BH-361 | SS-4 | 15.3506 | 120.5733 | 54.5 | Sandy Silt | ML | 3 |  | 37 | 17.61 | 24.47 |  |  | 21 | 27.5 |  | 54.94 |  | 0.4 |  | 55
CAPAS | BH-362 | SS-4 | 15.3506 | 120.5734 | 54.07 | Sandy Silt | ML | 3 |  | 31 | 16.39 | 27.33 |  |  | 21 | 27.5 |  | 57.4 |  | 0.4 |  | 55
CAPAS | BH-363 | SS-4 | 15.3506 | 120.5735 | 51.95 | Sandy Silt | ML | 3 |  | 36 | 14.83 | 26.17 |  |  | 21 | 27.5 |  | 58.65 |  | 0.4 |  | 55
CAPAS | BH-364 | CS-3 | 15.3783 | 120.5082 | 115.5 | Siltstone |  | 9 | 8.5 |  |  |  |  | 8.5 | [5 empty] | 0.4
CAPAS | BH-365 | CS-3 | 15.379 | 120.5082 | 113.84 | Silty Tuff |  | 9 | 8.6 |  |  |  |  | 8.6 | 23 | 32.5 |  |  |  | 0.4 |  | 6000
CAPAS | BH-366 | CS-3 | 15.3783 | 120.5083 | 116.13 | Silty Tuff |  | 9 | 9 |  |  |  |  | 9 | 23 | 32.5 |  |  |  | 0.4 |  | 6000
CAPAS | BH-367 | CS-3 | 15.3783 | 120.5083 | 115.44 | Siltstone |  | 9 | 8.5 |  |  |  |  | 8.5 | 23 | 30 |  |  |  | 0.4 |  | 650
CAPAS | BH-368 | CS-3 | 15.3783 | 120.5083 | 114.92 | Siltstone |  | 9 | 9.1 |  |  |  |  | 9.1 | 23 | 30 |  |  |  | 0.4 |  | 650
CAPAS | BH-369 | SS-4 | 15.3505 | 120.5702 | 55.5 | Silty Sand | SM | 11.9 | 6 | 61 |  | 19.92 |  | 6 | 21 | 37.5 |  | 20.79 |  | 0.4 |  | 65
CAPAS | BH-370 | SS-4 | 15.3505 | 120.5702 | 55.37 | Silty Sand | SM | 11.9 | 9 | 43 |  | 17.19 |  | 9 | 21 | 35 |  | 18.21 |  | 0.4 |  | 35
CAPAS | BH-371 | SS-4 | 15.3322 | 120.5909 | 45.5 | Sandy Silt | ML | 15.5 | 3 | 26 | 18.75 | 28.98 |  | 3 | 21 | 27.5 |  | 52.71 |  | 0.36 |  | 27.5
CAPAS | BH-372 | SS-4 | 15.3323 | 120.591 | 45.17 | Sandy Silt | ML | 15.5 | 3 | 25 | 18.89 | 24.54 |  | 3 | 21 | 27.5 |  | 52.81 |  | 0.36 |  | 27.5
CAPAS | BH-373 | SS-4 | 15.3323 | 120.591 | 45.85 | Sandy Silt | ML | 15.5 | 3 | 24 | 15.31 | 25.28 |  | 3 | 21 | 27.5 |  | 52.79 |  | 0.36 |  | 27.5
CAPAS | BH-374 | SS-4 | 15.3292 | 120.59 | 45.73 | Sandy Silt | ML | 15.5 | 3 | 22 | 18.78 | 25.89 |  | 3 | 21 | 27.5 |  | 54.11 |  | 0.36 |  | 27.5
CAPAS | BH-375 | SS-4 | 15.3292 | 120.59 | 44.03 | Sandy Silt | ML | 15.5 | 3 | 22 | 17.5 | 26.47 |  | 3 | 21 | 27.5 |  | 59.64 |  | 0.36 |  | 27.5
CAPAS | BH-376 | SS-4 | 15.3576 | 120.5304 | 74.5 | Sand | SP | 15 | 9 | 14 |  | 13.54 |  | 9 | 20 | 32.5 |  | 4.49 |  | 0.4 |  | 32.5
CAPAS | BH-377 | SS-4 | 15.3576 | 120.5304 | 74.17 | Sand | SP | 15 | 9 | 15 |  | 14.37 |  | 9 | 20 | 32.5 |  | 3.26 |  | 0.4 |  | 32.5
CAPAS | BH-378 | SS-4 | 15.3576 | 120.5304 | 75.13 | Sand | SP | 15 | 9 | 16 |  | 10.63 |  | 9 | 20 | 32.5 |  | 4.36 |  | 0.4 |  | 32.5
San Jose | BH-379 | CS-4 | 15.4686 | 120.4433 | 90 | Sandstone | S | 5.1 | 8 |  |  |  |  | 8 | 23 | 32.5 |  |  |  | 0.47
San Jose | BH-380 | CS-4 | 15.4686 | 120.4429 | 90 | Sandstone | M | 5.1 | 7.5 |  |  |  |  | 7.5 | 23 | 31.25 |  |  |  | 0.47
Santa Ignacia | BH-381 | CS-4 | 15.6165 | 120.4348 | 36.3 | Sandstone | M | 5.9 | 6 |  |  |  |  | 6 | 23 | 31.25 |  |  |  | 0.47
Santa Ignacia | BH-382 | CS-4 | 15.6164 | 120.4346 | 36.3 | Sandstone | M | 5.9 | 6 |  |  |  |  | 6 | 23 | 31.25 |  |  |  | 0.47
San Jose | BH-383 | CS-4 | 15.4703 | 120.3831 | 143.6 | Basalt | H | 3.9 | 6 |  |  |  |  | 6 | 23 | 30 |  |  |  | 0.48
San Jose | BH-384 | CS-4 | 15.4702 | 120.3832 | 142.7 | Basalt | H | 3.9 | 6 |  |  |  |  | 6 | 23 | 30 |  |  |  | 0.48
San Manuel | BH-385 | SS-4 | 15.8171 | 120.6117 | 23.5 | Silty Sand | SM | 27.9 | 3 | 37 |  | 22.6 |  | 3 | 21 | 35 |  | 27 |  | 0.47 | 0.238 | 35
San Manuel | BH-386 | SS-4 | 15.8171 | 120.6117 | 23.5 | Poorly-Graded Sand | SP-SM | 27.9 | 3 | 40 |  | 18.4 |  | 3 | 21 | 35 |  | 8 |  | 0.47 | 0.238 | 35
San Manuel | BH-387 | SS-4 | 15.8173 | 120.6115 | 23.5 | Silty Sand | SM | 27.9 | 4.5 | 21 |  | 17.4 |  | 4.5 | 20 | 32.5 |  | 19 |  | 0.47 | 0.211 | 32.5
San Clemente | BH-388 | SPT-4 | 15.6254 | 120.2874 | 736.94 | Silty Sand | SM | 5.3 | 5 | 47 |  | 11.64 |  | 5 | 21 | 35 |  | 10 |  | 0.346 |  | 35
San Clemente | BH-389 | SPT-4 | 15.6255 | 120.2875 | 736.55 | Silty Sand | SM | 5.3 | 3.46 | 20.1 |  | 20.1 |  | 3.46 | 20 | 32.5 |  | 17 |  | 0.346 |  | 32.5

## 6.0-7.5
Municipality | Borehole ID | Sample No. | Latitude | Longitude | Elevation | Soil/Rock Description | USCS Symbol | Fault Distance (km) | Ground Water Table | SPT N-Value | Plasticity Index (PI) | Natural Water Content (ω) | Mean Particle Size (D50) (mm) | Groundwater Level (m) | Unit Weight (γ) | Internal Friction Angle | Corrected SPT-N Value (N1(60)) | Fines Content | Relative Density | Peak Ground Acceleration | Cyclic Stress Ratio (CSR) | Elastic Modulus (Es) (MN/m²)
Bamban | BH-1 | SS-5 | 15.279 | 120.569 | 69.09 | Silty Sand | SM | 19.5 | 9 | 28 |  | 24.06 |  | 9 | 20 | 32.5 |  | 31.59 |  | 0.4 |  | 32.5
Bamban | BH-2 | SS-5 | 15.2792 | 120.569 | 51.12 | Silty Sand | SM | 19.5 | 9 | 28 |  | 16.55 |  | 9 | 20 | 32.5 |  | 30.88 |  | 0.4 |  | 32.5
Bamban | BH-3 | SS-5 | 15.2794 | 120.5691 | 54.12 | Silty Sand | SM | 19.5 | 9 | 29 |  | 24.93 |  | 9 | 20 | 32.5 |  | 17.46 |  | 0.4 |  | 32.5
Bamban | BH-4 | SS-5 | 15.2793 | 120.5692 | 54.52 | Silty Sand | SM | 19.5 | 9 | 30 |  | 17.78 |  | 9 | 20 | 32.5 |  | 22.51 |  | 0.4 |  | 32.5
Bamban | BH-5 | SS-5 | 15.2793 | 120.5693 | 51.02 | Silty Sand | SM | 19.5 | 9 | 29 |  | 22.02 |  | 9 | 20 | 32.5 |  | 30.28 |  | 0.4 |  | 32.5
Bamban | BH-6 | SS-5 | 15.3225 | 120.5962 | 44.82 | Silty Sand | SM | 16.2 | 3 | 29 |  | 21.62 |  | 3 | 20 | 32.5 |  | 19.24 |  | 0.35 |  | 32.5
Bamban | BH-7 | SS-5 | 15.3224 | 120.5961 | 45 | Silty Sand | SM | 16.2 | 3 | 31 |  | 23.08 |  | 3 | 21 | 35 |  | 23.08 |  | 0.35 |  | 35
Bamban | BH-8 | SS-5 | 15.3225 | 120.5962 | 44.73 | Silty Sand | SM | 16.2 | 3 | 29 |  | 23.89 |  | 3 | 20 | 32.5 |  | 23.89 |  | 0.35 |  | 32.5
Bamban | BH-9 | SS-5 | 15.3226 | 120.5963 | 45.42 | Silty Sand | SM | 16.2 | 3 | 29 |  | 23.24 |  | 3 | 20 | 32.5 |  | 23.24 |  | 0.35 |  | 32.5
Bamban | BH-10 | SS-5 | 15.3225 | 120.5962 | 46.4 | Silty Sand | SM | 16.2 | 3 | 30 |  | 22.28 |  | 3 | 20 | 32.5 |  | 22.28 |  | 0.35 |  | 32.5
Bamban | BH-11 | SS-5 | 15.2799 | 120.5693 | 63.74 | Poorly Graded Sand | SP | 19.3 | 6 | 40 |  | 10.52 |  | 6 | 21 | 35 |  | 3.56 |  | 0.4 |  | 35
Bamban | BH-12 | SS-5 | 15.2798 | 120.5694 | 64.54 | Poorly Graded Sand | SP | 19.3 | 6 | 40 |  | 13.67 |  | 6 | 21 | 35 |  | 2.25 |  | 0.4 |  | 35
Bamban | BH-13 | SS-5 | 15.2799 | 120.5697 | 63.86 | Poorly Graded Sand | SP | 19.3 | 6 | 49 |  | 12.98 |  | 6 | 21 | 35 |  | 1.52 |  | 0.4 |  | 35
Bamban | BH-14 | SS-5 | 15.2802 | 120.5694 | 64.23 | Poorly Graded Sand | SP | 19.3 | 6 | 40 |  | 12.93 |  | 6 | 21 | 35 |  | 3.37 |  | 0.4 |  | 35
Bamban | BH-15 | SS-5 | 15.2794 | 120.5678 | 64.96 | Poorly Graded Sand | SP | 19.3 | 6 | 41 |  | 10.27 |  | 6 | 21 | 35 |  | 2.22 |  | 0.4 |  | 35
Bamban | BH-16 | SS-5 | 15.2778 | 120.521 | 97.39 | Silty Sand | SM | 19 | 9.5 | 36 |  | 16.68 |  | 9.5 | 21 | 35 |  | 20.33 |  | 0.4 |  | 35
Bamban | BH-17 | SS-5 | 15.2779 | 120.5212 | 97.65 | Poorly Graded Sand with Silt | SP-SM | 19 | 9.5 | 41 |  | 12.05 |  | 9.5 | 21 | 35 |  | 7.62 |  | 0.4 |  | 35
Bamban | BH-18 | SS-5 | 15.2778 | 120.5213 | 97.09 | Silty Clay | CH | 19 | 9.5 | 41 | 35.2 | 36.24 |  | 9.5 | 27.5 | 27.5 |  | 82.63 |  | 0.4 |  | 55
Bamban | BH-19 | SS-5 | 15.2779 | 120.5215 | 97.24 | Silty Clay | CH | 19 | 9.5 | 44 | 34.9 | 37.3 |  | 9.5 | 27.5 | 27.5 |  | 82.05 |  | 0.4 |  | 55
Bamban | BH-20 | SS-5 | 15.2778 | 120.5215 | 96.91 | Silty Clay | CH | 19 | 9.5 | 42 | 36.7 | 39.51 |  | 9.5 | 27.5 | 27.5 |  | 81.27 |  | 0.4 |  | 55
Bamban | BH-21 | SS-5 | 15.2657 | 120.5571 | 76.15 | Silty Clay | CH | 20.6 | 1 | 11 | 36.46 | 32.68 |  | 1 | 20 | 27.5 |  | 88.18 |  | 0.4 |  | 20
Bamban | BH-22 | SS-5 | 15.2655 | 120.557 | 75.72 | Silty Clay | CH | 20.6 | 1 | 15 | 36.79 | 31.82 |  | 1 | 27.5 | 27.5 |  | 89.21 |  | 0.4 |  | 27.5
Bamban | BH-23 | SS-5 | 15.2788 | 120.522 | 96.71 | Clayey Silt | MH | 18.9 | 2 | 31 | 27.53 | 32.15 |  | 2 | 21 | 27.5 |  | 68.54 |  | 0.4 |  | 55
Bamban | BH-24 | SS-5 | 15.2786 | 120.522 | 96.97 | Clayey Silt | MH | 18.9 | 2 | 28 | 26.29 | 33.17 |  | 2 | 21 | 27.5 |  | 67.18 |  | 0.4 |  | 27.5
Bamban | BH-25 | SS-5 | 15.2785 | 120.522 | 97.24 | Clayey Silt | MH | 18.9 | 2 | 31 | 24.29 | 35.76 |  | 2 | 21 | 27.5 |  | 65.42 |  | 0.4 |  | 55
La Paz | BH-26 | SS-5 | 15.4122 | 120.6779 | 17.62 | Poorly Graded Sand | SP | 16.6 | 3 | 45 |  | 13.31 |  |  | 21 | 35 |  | 1.17 |  | 0.35 |  | 35
La Paz | BH-27 | SS-5 | 15.4122 | 120.678 | 17.64 | Poorly Graded Sand | SP | 16.6 | 3 | 47 |  | 10.69 |  |  | 21 | 35 |  | 3.39 |  | 0.35 |  | 35
La Paz | BH-28 | SS-5 | 15.4121 | 120.6781 | 17.49 | Poorly Graded Sand | SP | 16.6 | 3 | 49 |  | 10.73 |  |  | 21 | 35 |  | 4.54 |  | 0.35 |  | 35
La Paz | BH-29 | SS-5 | 15.399 | 120.7182 | 9.91 | Clayey Silt | MH | 21.2 | 3 | 46 | 23.09 | 36.57 |  | 3 | 21 | 27.5 |  | 63.91 |  | 0.34 |  | 55
La Paz | BH-30 | SS-5 | 15.3991 | 120.7183 | 9.79 | Clayey Silt | MH | 21.2 | 3 | 52 | 26.37 | 35.41 |  | 3 | 21 | 27.5 |  | 67.6 |  | 0.34 |  | 55
La Paz | BH-31 | SS-5 | 15.3992 | 120.7183 | 9.71 | Clayey Silt | MH | 21.2 | 3 | 59 | 59 | 35.88 |  | 3 | 21 | 27.5 |  | 64.52 |  | 0.34 |  | 55
Bamban | BH-32 | SS-5 | 15.2781 | 120.5208 | 97.68 | Sandy Silt | ML | 19 | 3 | 28 | 15.93 | 24.55 |  |  | 21 | 27.5 |  | 59.28 |  | 0.4 |  | 27.5
Bamban | BH-33 | SS-5 | 15.278 | 120.5208 | 97.76 | Sandy Silt | ML | 19 | 3 | 25 | 15.87 | 26.71 |  |  | 21 | 27.5 |  | 57.27 |  | 0.4 |  | 27.5
Bamban | BH-34 | SS-5 | 15.2778 | 120.5208 | 97.63 | Silty Sand | SM | 19 | 3 | 26 |  | 19.57 |  |  | 20 | 32.5 |  | 17.88 |  | 0.4 |  | 32.5
Concepcion | BH-35 | SS-5 | 15.3313 | 120.6364 | 30.3 | Silty Sand | SM | 20.4 | 3 | 57 |  | 18.88 |  | 3 | 21 | 37.5 |  | 33.68 |  | 0.36 |  | 65
Concepcion | BH-36 | SS-5 | 15.3312 | 120.6365 | 30.3 | Silty Sand | SM | 20.4 | 3 | 47 |  | 22.83 |  | 3 | 21 | 35 |  | 34.25 |  | 0.36 |  | 35
Concepcion | BH-37 | SS-5 | 15.3311 | 120.6366 | 30.3 | Silty Sand | SM | 20.4 | 3 | 53 |  | 20.89 |  | 3 | 21 | 37.5 |  | 26.07 |  | 0.36 |  | 65
Concepcion | BH-38 | SS-5 | 15.3311 | 120.6367 | 30.3 | Silty Sand | SM | 20.4 | 3 | 43 |  | 22.37 |  | 3 | 21 | 35 |  | 30.97 |  | 0.36 |  | 35
Concepcion | BH-39 | SS-5 | 15.3312 | 120.6366 | 30.3 | Sandy Silt | ML | 20.4 | 3 | 47 | 17.79 | 24.29 |  | 3 | 21 | 27.5 |  | 54 |  | 0.36 |  | 55
Capas | BH-40 | SS-5 | 15.3504 | 120.4602 | 125 | Silty Sand | SM | 13.2 | 8.5 | 27 |  | 13.92 |  | 8.5 | 21 | 32.5 |  | 24.43 |  | 0.44 |  | 32.5
Capas | BH-41 | SS-5 | 15.3507 | 120.4598 | 127 | Silty Sand | SM | 13.2 | 8.5 | 30 |  | 17.37 |  | 8.5 | 21 | 32.5 |  | 30.54 |  | 0.44 |  | 32.5
Capas | BH-42 | SS-5 | 15.3506 | 120.4928 | 129 | Silty Sand | SM | 13.2 | 8.5 | 28 |  | 13.86 |  | 8.5 | 21 | 32.5 |  | 25.2 |  | 0.44 |  | 32.5
Capas | BH-43 | SS-5 | 15.3507 | 120.4596 | 126 | Silty Sand | SM | 13.2 | 8.5 | 33 |  | 14.23 |  | 8.5 | 21 | 35 |  | 26.12 |  | 0.44 |  | 35
Capas | BH-44 | SS-5 | 15.3507 | 120.4597 | 126 | Silty Sand | SM | 13.2 | 8.5 | 30 |  | 15.52 |  | 8.5 | 21 | 32.5 |  | 30.31 |  | 0.44 |  | 32.5
Capas | BH-45 | SS-5 | 15.3547 | 120.4464 | 163.46 | Silty Sand | SM | 13.3 | 4 | 16 |  | 23.3 |  | 4 | 19.2 | 32 | 12 | 26.74 |  | 0.48 |  | 32.5
Capas | BH-46 | SS-5 | 15.3657 | 120.4485 | 120.49 | Silty Sand | SM | 13.3 | 2 | 22 |  | 23.26 |  | 2 | 19.8 | 32 | 17 | 25.79 |  | 0.48 |  | 32.5
Capas | BH-47 | SS-5 | 15.3578 | 120.5308 | 75 | Sandy Silt | ML | 9.8 | 7.5 | 21 | 14.73 | 31.2 |  | 7.5 | 21 | 32.5 |  | 53.27 |  | 0.4 |  | 27.5
Capas | BH-48 | SS-5 | 15.3578 | 120.5306 | 75 | Silty Sand | SM | 9.8 | 7.5 | 21 |  | 20.82 |  | 7.5 | 21 | 30 |  | 24.45 |  | 0.4 |  | 32.5
Capas | BH-49 | SS-5 | 15.3578 | 120.5305 | 73 | Silty Sand | SM | 9.8 | 7.5 | 25 |  | 23.15 |  | 7.5 | 21 | 30 |  | 28.88 |  | 0.4 |  | 32.5
Capas | BH-50 | SS-5 | 15.3577 | 120.5304 | 71.65 | Silty Sand | SM | 9.8 | 7.5 | 23 |  | 20.02 |  | 7.5 | 21 | 27.5 |  | 29.57 |  | 0.4 |  | 32.5
Capas | BH-51 | SS-5 | 15.3577 | 120.5303 | 68.13 | Silty Sand | SM | 9.8 | 7.5 | 21 | 16.72 | 28.3 |  | 7.5 | 21 | 27.5 |  | 15.75 |  | 0.4 |  | 32.5
Capas | BH-52 | SS-5 | 15.3577 | 120.5302 | 66.59 | Sandy Silt | ML | 9.8 | 7.5 | 21 | 18.03 | 23.64 |  | 7.5 | 21 | 27.5 |  | 56.47 |  | 0.4 |  | 27.5
Capas | BH-53 | SS-5 | 15.3483 | 120.4719 | 109.5 | Poorly Graded Sand | SP | 12.7 | 5 | 25 |  | 12.89 |  | 5 | 21 | 27.5 |  | 2.7 |  | 0.44 |  | 32.5
Capas | BH-54 | SS-5 | 15.3479 | 120.4723 | 110.7 | Poorly Graded Sand | SP | 12.7 | 3 | 32 |  | 13.58 |  | 3 | 21 | 27.5 |  | 1 |  | 0.44 |  | 35
Capas | BH-55 | SS-5 | 15.3476 | 120.4729 | 113.2 | Poorly Graded Sand | SP | 12.7 | 4.5 | 26 |  | 14.5 |  | 4.5 | 21 | 27.5 |  | 1.4 |  | 0.44 |  | 32.5
Capas | BH-56 | SS-5 | 15.3778 | 120.4679 | 108.3 | Silty Sand | SM | 12.5 | 4 | 24 |  | 17.09 |  | 4 | 20.5 | 32 | 18 | 24.76 |  | 0.45 |  | 32.5
Capas | BH-57 | SS-5 | 15.3794 | 120.4703 | 104.03 | Silty Sand | SM | 12.5 | 3 | 16 |  | 24.05 |  | 3 | 19.4 | 32 | 12 | 21.75 |  | 0.45 |  | 32.5
Capas | BH-58 | SS-5 | 15.3325 | 120.5912 | 54.13 | Poorly Graded Sand | SP | 15.5 | 3 | 37 |  | 12.02 |  | 3 | 21 | 35 |  | 5.19 |  | 0.4 |  | 35
Capas | BH-59 | SS-5 | 15.3323 | 120.5912 | 52.75 | Poorly Graded Sand | SP | 15.5 | 3 | 36 |  | 11.06 |  | 3 | 21 | 35 |  | 4.86 |  | 0.4 |  | 35
Capas | BH-60 | SS-5 | 15.3325 | 120.5912 | 54.53 | Poorly Graded Sand | SP | 15.5 | 3 | 40 |  | 10.53 |  | 3 | 21 | 35 |  | 4.16 |  | 0.4 |  | 35
Capas | BH-61 | SS-5 | 15.3292 | 120.54 | 49.92 | Poorly Graded Sand | SP | 15.5 | 3 | 41 |  | 12.86 |  | 3 | 21 | 35 |  | 3.05 |  | 0.4 |  | 35
Capas | BH-62 | SS-5 | 15.3327 | 120.5912 | 53.62 | Poorly Graded Sand | SP | 15.5 | 3 | 32 |  | 13.04 |  | 3 | 21 | 35 |  | 5.99 |  | 0.4 |  | 35
Capas | BH-63 | SS-5 | 15.4047 | 120.5176 | 77.51 | Poorly Graded Sand | SP | 5.1 | 3 | 45 |  | 14.86 |  | 3 | 21.5 | 37 |  | 3.92 |  | 0.4 |  | 35
Capas | BH-64 | SS-5 | 15.4034 | 120.5159 | 78.12 | Poorly Graded Sand | SP | 5.1 | 3 | 43 |  | 11.64 |  | 3 | 22.2 | 37 |  | 1.79 |  | 0.4 |  | 35
Capas | BH-65 | SS-5 | 15.3376 | 120.4384 | 135.65 | Poorly Graded Sand | SP | 14.7 |  |  |  | 13.03 |  |  | 21.7 | 37 |  | 1.34 |  | 0.45 |  | 4
Capas | BH-66 | SS-5 | 15.3385 | 120.439 | 138.78 | Poorly Graded Sand | SP | 14.7 | 0.5 | 35 |  | 14.35 |  | 0.5 | 20.8 | 37 |  | 2.8 |  | 0.45 |  | 35
Capas | BH-67 | SS-5 | 15.3779 | 120.4681 | 108.9 | Silty Sand | SM | 9.9 | 3 | 24 |  | 16.31 |  | 3 | 20.8 | 32 | 18 | 33.77 |  | 0.41 |  | 32.5
Capas | BH-68 | SS-5 | 15.3797 | 120.4704 | 103 | Silty Sand | SM | 9.9 | 3 | 22 |  | 22.81 |  | 3 | 19.8 | 32 | 16.5 | 27.38 |  | 0.41 |  | 13.5
Capas | BH-69 | SS-5 | 15.3761 | 120.4652 | 109.15 | Poorly Graded Sand | SP | 10.5 | 3 | 10 |  | 11.58 |  | 3 | 21.9 | 34 | 12.75 | 0.64 |  | 0.41 |  | 13.5
Capas | BH-70 | SS-5 | 15.3778 | 120.4679 | 110.73 | Poorly Graded Sand | SP | 10.5 | 3 | 10 |  | 12.78 |  | 3 | 21.4 | 34 | 15.75 | 4.77 |  | 0.41 |  | 13.5
Capas | BH-71 | SS-5 | 15.4035 | 120.5355 | 70.2 | Silty Sand | SM | 5.2 | 1 | 10 |  | 22.59 |  | 1 | 21 | 35 |  | 25.2 |  | 0.4 |  | 13.5
Capas | BH-72 | SS-5 | 15.4018 | 120.537 | 69.89 | Silty Sand | SM | 5.2 | 1 | 10 |  | 19.05 |  | 1 | 21 | 35 |  | 25.37 |  | 0.4 |  | 13.5
Capas | BH-73 | SS-5 | 15.3506 | 120.5733 | 53 | silty sand | SM | 12 | 9 | 52 |  | 22.07 |  | 9 | 21 | 37.5 |  | 29.23 |  | 0.4 |  | 65
Capas | BH-74 | SS-5 | 15.3503 | 120.5733 | 54 | silty sand | SM | 12.1 |  | 38 |  | 21 |  |  | 21 | 35 |  | 28.88 |  | 0.4 |  | 35
Capas | BH-75 | SS-5 | 15.3249 | 120.4219 | 158.28 | silty sand | SM | 15.5 | 3 | 37 |  | 17.51 |  | 3 | 21 | 35 |  | 26.8 |  | 0.03 |  | 35
Capas | BH-76 | SS-5 | 15.3254 | 120.4237 | 156.45 | silty sand | SM | 15.5 | 3 | 33 |  | 16.65 |  | 3 | 21 | 35 |  | 26.4 |  | 0.03 |  | 35
Capas | BH-77 | SS-5 | 15.4096 | 120.5311 | 72.94 | silty sand | SM | 4.5 | 0.6 | 28 |  | 16.51 |  | 0.6 | 20 | 32.5 |  | 26.6 |  | 0.4 |  | 32.5
Capas | BH-78 | SS-5 | 15.4086 | 120.5339 | 71.11 | silty sand | SM | 4.5 | 0.6 | 25 |  | 15.58 |  | 0.6 | 20 | 32.5 |  | 26.9 |  | 0.4 |  | 32.5
Capas | BH-79 | SS-5 | 15.4063 | 120.5361 | 69.28 | poorly graded sand | SP | 4.9 | 1 | 26 |  | 14.19 |  | 1 | 20 | 32.5 |  | 3.24 |  | 0.4 |  | 32.5
Capas | BH-80 | SS-5 | 15.4063 | 120.5361 | 68.98 | poorly graded sand | SP | 4.9 | 1 | 25 |  | 11.34 |  | 1 | 20 | 32.5 |  | 4.38 |  | 0.4 |  | 32.5
Capas | BH-81 | CS-5 | 15.3783 | 120.509 | 112 | claystone |  | 8.1 | 3 |  |  |  |  | 3 | [5 empty] | 0.4
Capas | BH-82 | CS-5 | 15.3784 | 120.5089 | 112 | claystone |  | 8.1 | 2.8 |  |  |  |  | 2.8 | [5 empty] | 0.4
Capas | BH-83 | CS-5 | 15.3785 | 120.509 | 111 | claystone |  | 8.1 | 3.2 |  |  |  |  | 3.2 | [5 empty] | 0.4
Capas | BH-84 | CS-5 | 15.3784 | 120.5092 | 111 | claystone |  | 8.1 | 2.5 |  |  |  |  | 2.5 | [5 empty] | 0.4
Capas | BH-85 | CS-5 | 15.3785 | 120.5092 | 111 | claystone |  | 8.1 | 2.7 |  |  |  |  | 2.7 | [5 empty] | 0.4
Capas | BH-86 | CS-5 | 15.3466 | 120.5921 | 47 | sandstone |  | 13.4 | 8.5 |  |  |  |  | 8.5 | 23 |  |  |  |  | 0.36
Capas | BH-87 | CS-5 | 15.3466 | 120.5919 | 48 | sandstone |  | 13.4 | 8.6 |  |  |  |  | 8.6 | [5 empty] | 0.36
Capas | BH-88 | CS-5 | 15.3466 | 120.592 | 48 | sandstone |  | 13.4 | 9 |  |  |  |  | 9 | [5 empty] | 0.36
Capas | BH-89 | SS-5 | 15.3594 | 120.5362 | 72 | silty sand | SM | 10 |  | 35 |  | 16.38 |  |  | 21 | 35 |  | 28.25 |  | 0.4 |  | 35
Capas | BH-90 | SS-5 | 15.3594 | 120.5361 | 72 | silty sand | SM | 10 |  | 37 |  | 16.38 |  |  | 21 | 35 |  | 24.89 |  | 0.4 |  | 35
Capas | BH-91 | SS-5 | 15.3595 | 120.536 | 72 | silty sand | SM | 10 |  | 38 |  | 20.09 |  |  | 21 | 35 |  | 24.43 |  | 0.4 |  | 35
Capas | BH-92 | CS-5 | 15.3686 | 120.4913 | 103 | sandstone |  | 8.1 | 7.5 |  |  |  |  | 7.5 | [5 empty] | 0.45
Capas | BH-93 | CS-5 | 15.3686 | 120.4903 | 101 | sandstone |  | 8.1 | 7.5 |  |  |  |  | 7.5 | [5 empty] | 0.45
Capas | BH-94 | SS-5 | 15.3687 | 120.4903 | 101 | clayey silt | MH | 8.1 | 7.5 |  | 22.889 | 38.81 |  | 7.5 | 18 | 22.5 |  | 67.08 |  | 0.45 |  | 3.75
Capas | BH-95 | SS-5 | 15.3684 | 120.4913 | 102 | clayey silt | MH | 8.1 | 7.5 |  | 25.5 | 36.94 |  | 7.5 | 18 | 22.5 |  | 62.93 |  | 0.45 |  | 3.75
Capas | BH-96 | SS-5 | 15.3674 | 120.4915 | 115 | clayey silt | MH | 8.1 | 7.5 |  | 23.88 | 36.84 |  | 7.5 | 18 | 22.5 |  | 65.86 |  | 0.45 |  | 3.75
Capas | BH-97 | SS-5 | 15.3614 | 120.4441 | 124.45 | poorly graded sand | SP | 12.5 | 1.5 | 41 |  | 13.82 |  | 1.5 | 21 | 35 |  | 2 |  | 0.47 |  | 35
Capas | BH-98 | SS-5 | 15.3626 | 120.4449 | 125.06 | poorly graded sand | SP | 12.5 | 1.5 | 45 |  | 13.64 |  | 1.5 | 21 | 35 |  | 4 |  | 0.47 |  | 35
Capas | BH-99 | SS-5 | 15.4014 | 120.5373 | 69.89 | poorly graded sand | SP | 5.5 | 2 | 34 |  | 13.01 |  | 2 | 21 | 35 |  | 1.8 |  | 0.4 |  | 35
Capas | BH-100 | SS-5 | 15.4003 | 120.5384 | 70.8 | poorly graded sand | SP | 5.5 | 2 | 14 |  | 14.01 |  | 2 | 20 | 32.5 |  | 4.4 |  | 0.4 |  | 32.5
Capas | BH-101 | SS-5 | 15.3273 | 120.424 | 156.76 | silty sand | SM | 15.3 | 0.61 | 32 |  | 14.63 |  | 0.61 | 21 | 35 |  | 31.1 |  | 0.45 |  | 35
Capas | BH-102 | SS-5 | 15.3282 | 120.4242 | 152.19 | silty sand | SM | 15.3 | 0.61 | 32 |  | 22.71 |  | 0.61 | 21 | 35 |  | 25.6 |  | 0.45 |  | 35
Capas | BH-103 | SS-5 | 15.3249 | 120.4219 | 158.28 | silty sand | SM | 15.5 | 3 | 37 |  | 17.51 |  | 3 | 21 | 35 |  | 26.8 |  | 0.45 |  | 35
Capas | BH-104 | SS-5 | 15.3242 | 120.4236 | 156.45 | silty sand | SM | 15.5 | 3 | 33 |  | 16.65 |  | 3 | 21 | 35 |  | 26.4 |  | 0.45 |  | 35
Capas | BH-105 | SS-5 | 15.3433 | 120.5477 | 53 | silty sand | SM | 12 | 4.5 | 56 |  | 19.46 |  | 4.5 | 21 | 37.5 |  | 18.54 |  | 0.4 |  | 65
Capas | BH-106 | CS-5 | 15.3433 | 120.5478 | 52 | siltytuff |  | 12 | 7 |  |  |  |  | 7 | [5 empty] | 0.4
Capas | BH-107 | SS-5 | 15.359 | 120.5292 | 80 | silty sand | SM | 10 | [6 empty] | 18 | 27.5 |  | 21.77 |  | 0.4 |  | 4
Capas | BH-108 | SS-5 | 15.359 | 120.5291 | 80 | silty sand | SM | 10 | [6 empty] | 18 | 27.5 |  | 33.52 |  | 0.4 |  | 4
Capas | BH-109 | SS-5 | 15.359 | 120.5291 | 80 | silty sand | SM | 10 | [6 empty] | 18 | 27.5 |  | 31.42 |  | 0.4 |  | 4
Capas | BH-110 | SS-5 | 15.3761 | 120.4652 | 109.15 | poorly graded sand | SP | 10.5 | 3 | 12.75 |  | 11.58 |  | 3 | 20 | 32.5 |  | 0.64 |  | 0.45 |  | 32.5
Capas | BH-111 | SS-5 | 15.3773 | 120.4667 | 110.73 | poorly graded sand | SP | 10.5 | 3 | 15.75 |  | 12.78 |  | 3 | 20 | 32.5 |  | 4.77 |  | 0.45 |  | 32.5
Sta. Ignacia | BH-112 | CS-5 | 15.6165 | 120.4348 | 30.3 | Sandstone |  | 5.9 | 6 |  |  |  |  | 6 | 23 |  |  |  |  | 0.47
Sta. Ignacia | BH-113 | CS-5 | 15.6164 | 120.4346 | 30.3 | Sandstone |  | 5.9 | 6 |  |  |  |  | 6 | 23 |  |  |  |  | 0.47
Sta. Ignacia | BH-114 | CS-5 | 15.6152 | 120.4387 | 36.5 |  |  | 5.9
Sta. Ignacia | BH-115 | CS-5 | 15.6156 | 120.439 | 32 |  |  | 5.9
San Jose | BH-116 | SS-5 | 15.4638 | 120.4663 | 80.86 | tuffaceous sandstone |  | 5.7 | 9.13 |  |  |  |  | 9.13 | [5 empty] | 0.4
San Jose | BH-117 | SS-5 | 15.4635 | 120.4663 | 81.78 | tuffaceous sandstone |  | 5.7 | 4.77 |  |  |  |  | 4.77 | [5 empty] | 0.4
Tarlac City | BH-118 | SS-5 | 15.4771 | 120.5726 |  | poor, gray, claystone, highly weathered |  | 5 | 3 |  |  |  |  | 3 | [5 empty] | 0.42
Tarlac City | BH-119 | SS-5 | 15.4771 | 120.5725 |  | poor, gray, claystone, highly weathered |  | 5 | 3.1 |  |  |  |  | 3.1 | [5 empty] | 0.42
Tarlac City | BH-120 | SS-5 | 15.4297 | 120.6371 |  | silty sand | SM | 11.9 | 1.3 | 19 |  | 19 |  | 1.3 | 17.45 | 32.5 | 20 | 27 | loose to medium dense | 0.35 |  | 32.5
Tarlac City | BH-121 | SS-5 | 15.4897 | 120.5883 | 41.2 | sandy silt | ML | 7.9 | 4.5 | 25 | 17.57 | 24.02 |  | 4.5 | 21 | 27.5 |  | 55.01 |  | 0.42 |  | 27.5
Tarlac City | BH-122 | SS-5 | 15.4896 | 120.5883 | 41.5 | sandy silt | ML | 7.9 | 4.5 | 26 | 15.13 | 23.35 |  | 6 | 21 | 27.5 |  | 58.68 |  | 0.42 |  | 27.5
Tarlac City | BH-123 | SS-5 | 15.4841 | 120.618 | 32.7 | silty sand | SM | 10.9 | 1 | 92 |  | 22.43 |  | 1 | 21 | 37.5 |  | 28.8 |  | 0.37 |  | 65
Tarlac City | BH-124 | SS-5 | 15.4839 | 120.618 | 32.4 | silty sand | SM | 10.9 | 1 | 72 |  | 21.62 |  | 1 | 21 | 37.5 |  | 25.3 |  | 0.37 |  | 65
Tarlac City | BH-125 | SS-5 | 15.4688 | 120.6532 | 21.4 | silty sand | SM | 13.5 | 3 | 47 |  | 17.57 |  | 3 | 21 | 35 |  | 21.05 |  | 0.4 |  | 35
Tarlac City | BH-126 | SS-5 | 15.4748 | 120.6252 | 29.66 | - | - | 10.7 | 4.5 |  |  |  |  | 4.5 | 21 |  |  |  |  | 0.4
Tarlac City | BH-127 | SS-5 | 15.5299 | 120.5932 | 29.05 | - | - | 9.2 | 1.5 |  |  |  |  | 1.5 | [5 empty] | 0.4
Tarlac City | BH-128 | SS-5 | 15.5126 | 120.5304 | 61.05 | silty sand | SM | 2.4 | 1.5 | 51 |  | 16.16 |  | 1.5 | 21 | 37.5 | 38.25 | 25.33 |  | 0.3 |  | 65
Tarlac City | BH-129 | SS-5 | 15.5126 | 120.5306 | 61.66 | silty sand | SM | 2.4 | 1.5 | 47 |  | 15.34 |  | 1.5 | 21 | 35 | 35.25 | 28.12 |  | 0.3 |  | 35
Tarlac City | BH-130 | SS-5 | 15.4821 | 120.6191 | 32.7 | sandy silt | ML | 10.9 | 9 | 38 | 16 | 27.18 |  | 9 | 21 | 27.5 |  | 54 |  | 0.37 |  | 55
Tarlac City | BH-131 | SS-5 | 15.4822 | 120.619 | 32.7 | sandy silt | ML | 10.9 | 6 | 44 | 19 | 25.49 |  | 6 | 21 | 27.5 |  | 57 |  | 0.37 |  | 55
Tarlac City | BH-132 | SS-5 | 15.4787 | 120.6121 | 31.8 | - | - | 9.3 | 3 |  |  |  |  | 3 | [5 empty] | 0.37
Tarlac City | BH-133 | CS-5 | 15.4656 | 120.5608 | 42.46 |  |  | 3.7 | 2 |  |  |  |  | 2 | [5 empty] | 0.4
Tarlac City | BH-134 | SS-5 | 15.507 | 120.5829 | 33.31 | poorly-graded sand | SP | 7.3 | 3 | 22 |  | 13 |  | 3 | 22 | 32.5 | 17 | 1.7 |  | 0.3 |  | 32.5
Tarlac City | BH-135 | SS-5 | 15.5069 | 120.5829 | 33.92 | poorly-graded sand | SP | 7.3 | 4.5 | 21 |  | 13 |  | 4.5 | 22 | 32.5 | 16 | 3.3 |  | 0.3 |  | 32.5
Tarlac City | BH-136 | SS-5 | 15.5063 | 120.5818 | 33.62 | poorly-graded sand | SP | 7.3 | 1.5 | 30 |  | 13 |  | 1.5 | 22 | 32.5 | 23 | 1.8 |  | 0.3 |  | 32.5
Tarlac City | BH-137 | SS-5 | 15.5054 | 120.5818 | 33.62 | poorly-graded sand | SP | 7.3 | 3 | 28 |  | 13 |  | 3 | 22 | 32.5 | 21 |  |  | 0.3 |  | 32.5
Tarlac City | BH-138 | CS-5 | 15.459 | 120.5635 | 45.2 |  |  | 3.8 | 3 |  |  |  |  | 3 | [5 empty] | 0.4
Tarlac City | BH-139 | SS-5 | 15.4446 | 120.5986 | 53 | silty sand | SM | 7.6 | 2.5 | 50 |  |  |  | 2.5 | 21 | 35 | 49 |  |  | 0.4 | 0.53 | 35
Tarlac City | BH-140 | SS-5 | 15.5294 | 120.5935 | 42 | silty sand | SM | 9.2 | 6 | 18 |  | 25.12 | 0.2 | 6 | 19.3 | 32.5 | 13.5 | 23.8 |  | 0.4 |  | 32.5
Tarlac City | BH-141 | SS-5 | 15.4609 | 120.571 | 60 | silty sand | SM | 4.7 |  | 50 |  |  |  |  | 19.58 | 35 | 40 | 29 |  | 0.42 | 0.33 | 35
Tarlac City | BH-142 | SS-5 | 15.4609 | 120.571 | 60 | silty sand | SM | 4.7 |  | 50 |  |  |  |  | 19.58 | 35 | 40 | 22 |  | 0.42 | 0.33 | 35
Tarlac City | BH-143 | SS-5 | 15.4394 | 120.5882 | 61.36 |  |  | 8.7 | 10 |  |  |  |  | 10 | 23 |  |  |  |  | 0.36
Tarlac City | BH-144 | SS-5 | 15.4393 | 120.1588 | 59.83 |  |  | 8.7 | 9 |  |  |  |  | 9 | [5 empty] | 0.36
Tarlac City | BH-145 | SS-5 | 15.4735 | 120.5865 | 48.5 | clayey silt | MH | 6.8 | 3 | 29 | 27 | 34.5 |  | 3 | 21 | 27.5 |  | 62 |  | 0.42 |  | 27.5
Tarlac City | BH-146 | SS-5 | 15.4736 | 120.5866 | 48.3 | clayey silt | MH | 6.8 | 3 | 42 | 27 | 35.58 |  | 3 | 21 | 27.5 |  | 64 |  | 0.42 |  | 55
Tarlac City | BH-147 | SS-5 | 15.504 | 120.5454 | 65 | clayey silt | MH | 3.4 |  | 69 |  |  |  |  | 20.4 | 27.5 | 42 |  |  | 0.42 |  | 55
Tarlac City | BH-148 | CS-5 | 15.5 | 120.5786 | 35.75 |  |  | 7.3 | 4.2 |  |  |  |  | 4.2 | 23 |  |  |  |  | 0.42
Tarlac City | BH-149 | CS-5 | 15.5002 | 120.5785 | 36.06 |  |  | 7.3 | 4.2 |  |  |  |  | 4.2 | [5 empty] | 0.42
Tarlac City | BH-150 | CS-5 | 15.5003 | 120.5786 | 35.14 |  |  | 7.3 | 4.2 |  |  |  |  | 4.2 | [5 empty] | 0.42
Tarlac City | BH-151 | SS-5 | 15.5005 | 120.5766 | 35.75 | silty sand | SM | 6.5 | 0.61 | 30 |  | 23.74 |  | 0.61 | 19 | 32.5 | 23 | 33.2 |  | 0.3 |  | 32.5
Tarlac City | BH-152 | CS-5 | 15.461 | 120.6285 | 32.7 |  |  | 10.8 | 3 |  |  |  |  | 3 | 23 |  |  |  |  | 0.3
Tarlac City | BH-153 | CS-5 | 15.5148 | 120.5953 | 32.1 | silty tuff |  | 8.8 | 2 |  |  |  |  | 2 | 23 |  |  |  |  | 0.2
Tarlac City | BH-154 | CS-5 | 15.4713 | 120.6219 | 37.28 | sandstone |  | 8.8 | 10 |  |  |  |  | 10 | [5 empty] | 0.42
Tarlac City | BH-155 | CS-5 | 15.4713 | 120.6219 | 33.62 | sandstone |  | 8.8 | 11 |  |  |  |  | 11 | [5 empty] | 0.42
Tarlac City | BH-156 | CS-5 | 15.4711 | 120.6218 | 33.31 | sandstone |  | 8.8 | 11 |  |  |  |  | 11 | [5 empty] | 0.42
Tarlac City | BH-157 | CS-5 | 15.4713 | 120.6219 | 35.75 | sandstone |  | 8.8 | 10.5 |  |  |  |  | 10.5 | [5 empty] | 0.42
Tarlac City | BH-158 | CS-5 | 15.4708 | 120.6218 | 33.62 | sandstone |  | 8.8 | 10 |  |  |  |  | 10 | [5 empty] | 0.42
Tarlac City | BH-159 | CS-5 | 15.4708 | 120.6219 | 33.62 | sandstone |  | 8.8 | 11 |  |  |  |  | 11 | [5 empty] | 0.42
Tarlac City | BH-160 | SS-5 | 15.4568 | 120.6271 | 33.01 | poorly graded sand | SP | 10.6 | 4 | 40 |  | 24.31 |  | 4 | 21 | 35 | 30 | 4.12 |  | 0.4 |  | 35
Tarlac City | BH-161 | SS-5 | 15.4523 | 120.6045 | 38.8 | clayey silt | MH | 8.2 | 3 | 100 | 27 | 37.05 |  | 3 | 21 | 27.5 |  | 65.3 |  | 0.36 |  | 55
Tarlac City | BH-162 | SS-5 | 15.4051 | 120.5231 | 76.6 | silty sand | SM | 5 |  | 34 |  | 20.5 |  |  | 24.2 | 35 |  | 22.8 |  | 0.4 |  | 35
Tarlac City | BH-163 | SS-5 | 15.4045 | 120.5211 | 75.99 | silty sand | SM | 5 |  | 29 |  | 17.83 |  |  | 20.4 | 32.5 |  | 26.9 |  | 0.4 |  | 32.5
Tarlac City | BH-164 | SS-5 | 15.3506 | 120.5733 | 53 | silty sand | SM | 12 |  | 52 |  | 22.07 |  |  | 21 | 37.5 |  | 29.23 |  | 0.4 |  | 65
Tarlac City | BH-165 | SS-5 | 15.3503 | 120.5733 | 54 | silty sand | SM | 12.1 |  | 38 |  | 21 |  |  | 21 | 35 |  | 28.88 |  | 0.4 |  | 35
Ramos | BH-166 | SS-5 | 15.6639 | 120.6406 | 105.1 | Silty Sand | SM | 22.5 | 3 | 32 |  | 16.39 |  | 3 | 21 | 35 |  | 34.3 |  | 0.4 |  | 35
Sta. Ignacia | BH-167 | CS-5 | 15.6188 | 120.4311 | 18.07 | Tuff |  | 5 | [6 empty] | 23 |  |  |  |  | 0.4
Pura | BH-168 | SS-5 | 15.6365 | 120.6785 | 16.86 | Clayey Silt | MH | 23.4 | 5 | 34 | 20.07 | 32.87 |  | 5 | 21 | 27.5 |  | 65.48 |  | 0.4 |  | 55
Pura | BH-169 | SS-5 | 15.6366 | 120.6789 | 15.94 | Clayey Silt | MH | 23.4 | 6 | 15 | 23.62 | 39.3 |  | 6 | 21 | 27.5 |  | 61.16 |  | 0.4 |  | 27.5
Pura | BH-170 | SS-5 | 15.6366 | 120.6786 | 16.25 | Clayey Silt | MH | 23.4 |  | 23 | 23.66 | 33.98 |  |  | 21 | 27.5 |  | 62.68 |  | 0.4 |  | 27.5
Capas | BH-171 | SS-5 | 15.3504006° | 120.4602369° | 123.37 | Silty Sand | SM | 13.1 | 8.5 | 27 |  | 13.92 |  | 8.5 | 20 | 32.5 |  | 24.43 |  | 0.45 |  | 32.5
Capas | BH-172 | SS-5 | 15.350654° | 120.4597661° | 124.99 | Silty Sand | SM | 13.1 | 8.5 | 30 |  |  |  | 8.5 | 20 | 32.5 |  | 30.54 |  | 0.45 |  | 32.5
Capas | BH-173 | SS-5 | 15.3505555° | 120.4594444° | 125.5 | Silty Sand | SM | 13.1 | 8.5 | 28 |  | 13.86 |  | 8.5 | 20 | 32.5 |  | 25.2 |  | 0.45 |  | 32.5
Capas | BH-174 | SS-5 | 15.3508333° | 120.4596333° | 124.45 | Silty Sand | SM | 13.1 | 8.5 | 33 |  | 14.23 |  | 8.5 | 21 | 35 |  | 26.12 |  | 0.45 |  | 35
Capas | BH-175 | SS-5 | 15.3507366° | 120.4596797° | 124.77 | Silty Sand | SM | 13.1 | 8.5 | 30 |  | 15.52 |  | 8.5 | 20 | 32.5 |  | 30.31 |  | 0.45 |  | 32.5
Capas | BH-176 | SS-5 | 15.3597253° | 120.5294971° | 76.9 | Sandy Silt | ML | 10 | 3 | 23 | 17.01 | 21.39 |  | 3 | 21 | 27.5 |  | 53.41 |  | 0.4 |  | 27.5
Capas | BH-177 | SS-5 | 15.3596706° | 120.5295569° | 76.83 | Sandy Silt | ML | 10 | 1.5 | 30 | 17.39 | 25.38 |  | 1.5 | 21 | 27.5 |  | 52.41 |  | 0.4 |  | 27.5
Capas | BH-178 | SS-5 | 15.3596141° | 120.5296142° | 76.9 | Sandy Silt | ML | 10 | 1.5 | 28 | 15 | 22.88 |  | 1.5 | 21 | 27.5 |  | 56.52 |  | 0.4 |  | 27.5
Capas | BH-179 | SS-5 | 15.3170728° | 120.5446016° | 65.85 | Silty Tuff |  | 14.8 | 12 |  |  |  |  | 12 | 23 |  |  |  |  | 0.4
Capas | BH-180 | SS-5 | 15.3170505° | 120.5445324° | 65.54 | Silty Tuff |  | 14.8 | 9 |  |  |  |  | 9 | [5 empty] | 0.4
Capas | BH-181 | SS-5 | 15.3170260° | 120.5444387° | 65.31 | Silty Tuff |  | 14.8 | 12 |  |  |  |  | 12 | [5 empty] | 0.4
Capas | BH-182 | SS-5 | 15.3169582° | 120.5443456° | 65.07 | Silty Tuff |  | 14.8 | 9 |  |  |  |  | 9 | [5 empty] | 0.4
Capas | BH-183 | SS-5 | 15.3169979° | 120.5442114° | 64.27 | Silty Tuff |  | 14.8 | 10 |  |  |  |  | 10 | 23 |  |  |  |  | 0.4
Capas | BH-184 | SS-5 | 15.3576096° | 120.5307234° | 69.03 | Sandy Silt | ML | 10.2 | 7.5 | 21 | 14.37 | 31.2 |  | 7.5 | 21 | 27.5 |  | 53.27 |  | 0.4 |  | 27.5
Capas | BH-185 | SS-5 | 15.3576708° | 120.5305979° | 69.12 | Silty Sand | SM | 10.2 | 7.5 | 21 |  | 20.82 |  | 7.5 | 20 | 32.5 |  | 24.45 |  | 0.4 |  | 32.5
Capas | BH-186 | SS-5 | 15.3575746° | 120.5304976° | 68.89 | Silty Sand | SM | 10.2 | 7.5 | 25 |  | 23.15 |  | 7.5 | 20 | 32.5 |  | 28.88 |  | 0.4 |  | 32.5
Capas | BH-187 | SS-5 | 15.3607545° | 120.5302089° | 71.07 | Silty Clay | CH | 9.9 | 9.5 | 35 | 34.3 | 39.92 |  | 9.5 | 27.5 | 27.5 |  | 81.36 |  | 0.4 |  | 55
Capas | BH-188 | SS-5 | 15.3605090° | 120.5299422° | 73.83 | Silty Clay | CH | 9.9 | 9.3 | 36 | 35.4 | 42.3 |  | 9.3 | 27.5 | 27.5 |  | 81.74 |  | 0.4 |  | 55
Capas | BH-189 | SS-5 | 15.3606868° | 120.5302883° | 71.47 | Silty Clay | CH | 9.9 | 9.5 | 36 | 34.8 | 32.87 |  | 9.5 | 27.5 | 27.5 |  | 81.67 |  | 0.4 |  | 55
Capas | BH-190 | SS-5 | 15.3604388° | 120.5300200° | 74.16 | Silty Sand | SM | 9.9 | 9.5 | 41 |  | 13.08 |  | 9.5 | 21 | 35 |  | 56.49 |  | 0.4 |  | 35
Capas | BH-191 | SS-5 | 15.3605854° | 120.5301752° | 72.09 | Silty Clay | CH | 9.9 | 9.3 | 40 | 34.4 | 41.99 |  | 9.3 | 27.5 | 27.5 |  | 81.34 |  | 0.4 |  | 55
Capas | BH-192 | SS-5 | 15.3589515° | 120.5297841° | 74.48 | Sandy Silt | ML | 10.1 | 3 | 23 | 17.01 | 21.39 |  | 3 | 21 | 27.5 |  | 53.41 |  | 0.4 |  | 27.5
Capas | BH-193 | SS-5 | 15.3589750° | 120.5297218° | 74.46 | Sandy Silt | ML | 10.1 | 1.5 | 30 | 17.39 | 25.38 |  | 1.5 | 21 | 27.5 |  | 52.41 |  | 0.4 |  | 27.5
Capas | BH-194 | SS-5 | 15.3589267° | 120.5296187° | 74.3 | Sandy Silt | ML | 10.1 | 1.5 | 28 | 15 | 22.88 |  | 1.5 | 21 | 27.5 |  | 56.52 |  | 0.4 |  | 27.5
Capas | BH-195 | SS-5 | 15.3502499° | 120.4587197° | 126.03 | Silty Sand | SM | 13.2 | 1.05 | 45 |  | 24.07 |  | 1.05 | 21 | 35 |  | 31.11 |  | 0.45 |  | 35
Capas | BH-196 | SS-5 | 15.3502834° | 120.4589033° | 126.58 | Silty Sand | SM | 13.2 | 1.05 | 47 |  | 20.93 |  | 1.05 | 21 | 35 |  | 33.44 |  | 0.45 |  | 35
Capas | BH-197 | SS-5 | 15.3504817° | 120.4589928° | 126.22 | Silty Sand | SM | 13.2 | 1.05 | 50 |  | 19.28 |  | 1.05 | 21 | 35 |  | 25.73 |  | 0.45 |  | 35
Capas | BH-198 | SS-5 | 15.3593460° | 120.5292768° | 75.34 | Silty Sand | SM | 10 | 7.5 | 23 |  | 20.02 |  | 7.5 | 20 | 32.5 |  | 29.57 |  | 0.4 |  | 32.5
Capas | BH-199 | SS-5 | 15.3591204° | 120.5295204° | 74.43 | Sandy Silt | ML | 10 | 7.5 | 21 | 16.72 | 28.3 |  | 7.5 | 21 | 27.5 |  | 15.75 |  | 0.4 |  | 27.5
Capas | BH-200 | SS-5 | 15.3589067° | 120.5292728° | 73 | Sandy Silt | ML | 10 | 7.5 | 21 | 18.03 | 23.64 |  | 7.5 | 21 | 27.5 |  | 56.47 |  | 0.4 |  | 27.5
Capas | BH-201 | SS-5 | 15.3585559° | 120.5361853° | 65.55 | Silty Sand | SM | 10.1 |  | 35 |  | 16.38 |  |  | 21 | 35 |  | 28.25 |  | 0.4 |  | 35
Capas | BH-202 | SS-5 | 15.3588452° | 120.5360233° | 65.8 | Silty Sand | SM | 10.1 |  | 38 |  | 16.38 |  |  | 21 | 35 |  | 26.86 |  | 0.4 |  | 35
Capas | BH-203 | SS-5 | 15.3589866° | 120.5357488° | 67.13 | Silty Sand | SM | 10.1 |  | 37 |  | 20.09 |  |  | 21 | 35 |  | 24.89 |  | 0.4 |  | 35
Capas | BH-204 | SS-5 | 15.311507° | 120.525509° | 77.5 | Tuff |  | 15.2 | [11 empty] | 0.4
Capas | BH-205 | SS-5 | 15.311605° | 120.525277° | 75.4 | Tuff |  | 15.2 | [11 empty] | 0.4
Capas | BH-206 | SS-5 | 15.311683° | 120.525076° | 77.2 | Tuff |  | 15.2 | [11 empty] | 0.4
Capas | BH-207 | SS-5 | 15.367389° | 120.491501° | 104.41 | Sandstone |  | 8.1 | 7.5 |  |  |  |  | 7.5 | [5 empty] | 0.45
Capas | BH-208 | SS-5 | 15.368641° | 120.490274° | 95.7 | Sandstone |  | 8.1 | 7.5 |  |  |  |  | 7.5 | 23 |  |  |  |  | 0.45
Capas | BH-209 | SS-5 | 15.368729° | 120.490337° | 95.71 | Clayey Silt | MH | 8.1 | 7.5 | 100 | 22.89 | 38.31 |  | 7.5 |  |  |  | 67.08 |  | 0.45
Capas | BH-210 | SS-5 | 15.368404° | 120.491331° | 98.85 | Clayey Silt | MH | 8.1 | 7.5 | 100 | 25.5 | 36.94 |  | 7.5 |  |  |  | 62.93 |  | 0.45
Capas | BH-211 | SS-5 | 15.3690462° | 120.4907796° | 95.94 | Clayey Silt | MH | 8.1 | 7.5 | 100 | 23.88 | 36.84 |  | 7.5 | 21 |  |  | 65.86 |  | 0.45
Capas | BH-212 | SS-5 | 15.32775° | 120.591127° | -1.34 | Silty Sand | SM | 2.8 | 3 | 65 |  | 22.95 |  | 3 | 21 | 37.5 |  | 22.78 |  | 0.4 |  | 65
Capas | BH-213 | SS-5 | 15.327568° | 120.590818° | 67.04 | Silty Sand | SM | 2.8 | 3 | 46 |  | 21.8 |  | 3 | 21 | 35 |  | 31.78 |  | 0.4 |  | 35
Capas | BH-214 | SS-5 | 15.327553° | 120.591062° | 12.04 | Silty Sand | SM | 2.8 | 6 | 40 |  | 18.35 |  | 6 | 21 | 35 |  | 23.39 |  | 0.4 |  | 35
Capas | BH-215 | SS-5 | 15.327567° | 120.591033° | -0.46 | Silty Sand | SM | 2.8 | 3 | 52 |  | 20.01 |  | 3 | 21 | 37.5 |  | 28.52 |  | 0.4 |  | 65
Capas | BH-216 | SS-5 | 15.327533° | 120.591042° | 3.76 | Silty Sand | SM | 2.8 | 3 | 65 |  | 18.79 |  | 3 | 21 | 37.5 |  | 33.5 |  | 0.4 |  | 65
Concepcion | BH-217 | SS-5 | 15.3358994° | 120.6253356° | 33.11 | Silty Clay | CH | 16.4 | 1.05 | 29 | 36 | 49.76 |  | 1.05 | 27.5 | 27.5 |  | 82.22 |  | 0.36 |  | 27.5
Concepcion | BH-218 | SS-5 | 15.3360374° | 120.6249407° | 32.09 | Silty Clay | CH | 16.4 | 1.05 | 17 | 32.54 | 49.76 |  | 1.05 | 27.5 | 27.5 |  | 82.22 |  | 0.36 |  | 27.5
Concepcion | BH-219 | SS-5 | 15.3357430° | 120.6249792° | 32.4 | Silty Clay | CH | 16.4 | 1.05 | 22 | 32.78 | 32.08 |  | 1.05 | 27.5 | 27.5 |  | 81.87 |  | 0.36 |  | 27.5
Concepcion | BH-220 | SS-5 | 15.3032316° | 120.6952735° | 16.24 | Poorly Graded Sand | SP | 24.2 | 4.05 | 28 |  | 14.7 |  | 4.05 | 20 | 32.5 |  | 1.86 |  | 0.33 |  | 32.5
Concepcion | BH-221 | SS-5 | 15.3030068° | 120.6949927° | 16.24 | Poorly Graded Sand | SP | 24.2 | 4.05 | 29 |  | 14.47 |  | 4.05 | 20 | 32.5 |  | 2.18 |  | 0.33 |  | 32.5
Concepcion | BH-222 | SS-5 | 15.3030271° | 120.6951970° | 16.5 | Poorly Graded Sand | SP | 24.2 | 4.05 | 30 |  | 14.75 |  | 4.05 | 20 | 32.5 |  | 1.82 |  | 0.33 |  | 32.5
Concepcion | BH-223 | SS-5 | 15.3360188° | 120.6582290° | 23.79 | Silty Sand | SM | 18.8 |  | 31 |  | 19.02 |  |  | 21 | 35 |  | 23.87 |  | 0.4 |  | 35
Concepcion | BH-224 | SS-5 | 15.3358829° | 120.6581489° | 23.96 | Silty Sand | SM | 18.8 |  | 32 |  | 16.55 |  |  | 21 | 35 |  | 22.95 |  | 0.4 |  | 35
Concepcion | BH-225 | SS-5 | 15.3358237° | 120.6583001° | 23.4 | Silty Sand | SM | 18.8 |  | 31 |  | 17.66 |  |  | 21 | 35 |  | 23.8 |  | 0.4 |  | 35
Concepcion | BH-226 | SS-5 | 15.3246303° | 120.6566815° | 24.17 | Silty Sand | SM | 19.6 | 1 | 32 |  | 18.69 |  | 1 | 21 | 35 |  | 25.09 |  | 0.36 |  | 35
Concepcion | BH-227 | SS-5 | 15.3241186° | 120.6565847° | 24.27 | Silty Sand | SM | 19.6 | 1 | 33 |  | 17.58 |  | 1 | 21 | 35 |  | 28 |  | 0.36 |  | 35
Concepcion | BH-228 | SS-5 | 15.3244114° | 120.6564483° | 24.24 | Silty Sand | SM | 19.6 | 1 | 33 |  | 18.46 |  | 1 | 21 | 35 |  | 20.89 |  | 0.36 |  | 35
Concepcion | BH-229 | SS-5 | 15.3264330° | 120.6543302° | 23.54 | Silty Sand | SM | 19.3 | 1 | 26 |  | 17.78 |  | 1 | 20 | 32.5 |  | 23.32 |  | 0.36 |  | 32.5
Concepcion | BH-230 | SS-5 | 15.3264609° | 120.6545474° | 23.75 | Silty Sand | SM | 19.3 | 1 | 27 |  | 18.1 |  | 1 | 20 | 32.5 |  | 22.82 |  | 0.36 |  | 32.5
Concepcion | BH-231 | SS-5 | 15.3262696° | 120.6544284° | 23.66 | Silty Sand | SM | 19.3 | 1 | 27 |  | 19.61 |  | 1 | 20 | 32.5 |  | 22.25 |  | 0.36 |  | 32.5
Concepcion | BH-232 | SS-5 | 15.325277° | 120.653888° | 24.38 | Silty Sand | SM | 19.3 |  | 38 |  | 21.53 |  |  | 21 | 35 |  | 32.93 |  | 0.36 |  | 35
Concepcion | BH-233 | SS-5 | 15.325833° | 120.653611° | 24.07 | Silty Sand | SM | 19.3 |  | 39 |  | 20.89 |  |  | 21 | 35 |  | 25.99 |  | 0.36 |  | 35
Concepcion | BH-234 | SS-5 | 15.325833° | 120.654166° | 23.59 | Silty Sand | SM | 19.3 |  | 39 |  | 23.58 |  |  | 21 | 35 |  | 28.41 |  | 0.36 |  | 35
Bamban | BH-235 | SS-5 | 15.27346° | 120.56187° | 75.45 | Sandy Lean Clay | CL | 19.8 |  | 57 | 14 | 36.04 |  |  | 18.15 | 35.5 |  | 62 |  | 0.4 | 0.125
Camiling | BH-236 | SS-5 | 15.686632° | 120.412972° | 10.48 | Clayey Silt | MH | 7.6 | 4.5 | 27 | 27.4 | 37.35 |  | 4.5 | 16.7 | 25 |  | 63.8 |  | 0.4 |  | 15
Camiling | BH-237 | SS-5 | 15.686638° | 120.413130° | 10.78 | Clayey Silt | MH | 7.6 | 5 | 35 | 24.8 | 32.97 |  | 5 | 17.3 | 27.5 |  | 67.2 |  | 0.4 |  | 20
Camiling | BH-238 | SS-5 | 15.686652° | 120.412968° | 10.17 | Brown, Clayey Silt of medium plasticity | MH | 8.3 | 6 | 16 | 26 | 33.29 |  | 6 | 21 | 27.5 |  | 67.7 |  | 0.4 |  | 27.5
Camiling | BH-239 | SS-5 | 15.686296° | 120.412971° | 11.09 | Brown, Clayey Silt of medium plasticity | MH | 8.3 | 7 | 21 | 26.7 | 35.23 |  | 7 | 21 | 27.5 |  | 67 |  | 0.4 |  | 27.5
Camiling | BH-240 | SS-5 | 15.686062° | 120.412563° | 11.09 | Brown, Clayey Silt of medium plasticity | MH | 8.3 | 7 | 16 | 26.8 | 37.17 |  | 7 | 21 | 27.5 |  | 65.4 |  | 0.4 |  | 27.5
Camiling | BH-241 | SS-5 | 15.732336° | 120.434617° | 5.3 | Silty Sand | SM | 11.3 | 4.3 | 9 |  | 16.33 |  | 4.3 | 21 | 28.75 | 7 | 27 |  | 0.2 |  | 10
Camiling | BH-242 | SS-5 | 15.743831° | 120.443005° | 19.93 | Tuff | TUFF | 12.5 | [8 empty] | Coring |  |  | 0.3
Camiling | BH-243 | SS-5 | 15.743915° | 120.443051° | 20.84 | Tuff | TUFF | 12.5 | [8 empty] | Coring |  |  | 0.3
Camiling | BH-244 | SS-5 | 15.656521° | 120.400915° | 8.42 | Sandy Silt | ML | 4.8 | 6 | 22 | 18 | 26.12 |  | 6 | 17.8 | 25 | 17 | 55 |  | 0.4 |  | 15
Moncada | BH-245 | SS-5 | 15.745085° | 120.576019° | 16.3 | Sandy Silt | ML | 26.5 | 2 | 25 | 16 | 23.88 |  | 2 | 21 | 27.5 |  | 57 |  | 0.3 |  | 27.5
Moncada | BH-246 | SS-5 | 15.744907° | 120.576261° | 17.2 | Sandy Silt | ML | 26.5 | 2 | 25 | 14 | 23.92 |  | 2 | 21 | 27.5 |  | 58 |  | 0.3 |  | 27.5
Moncada | BH-247 | SS-5 | 15.769566° | 120.575766° | 14.4 | Silty Sand | SM | 27 | 1.05 | 14 |  | 24.59 |  | 1.05 | 20 | 32.5 |  | 32.02 |  | 0.3 |  | 32.5
Moncada | BH-248 | SS-5 | 15.769692° | 120.575525° | 13.8 | Sandy Silt | ML | 27 | 1 | 28 | 16.95 | 29.04 |  | 1 | 21 | 27.5 |  | 58.68 |  | 0.3 |  | 27.5
Moncada | BH-249 | SS-5 | 15.808724° | 120.571566° | 15.7 | Sandy Silt | ML | 28.5 | 1 | 22 | 13.2 | 28.07 |  | 1 | 21 | 27.5 |  | 57.2 |  | 0.3 |  | 27.5
Moncada | BH-250 | SS-5 | 15.808848° | 120.571571° | 15.7 | Sandy Silt | ML | 28.5 | 1 | 37 | 13.4 | 27.38 |  | 1 | 21 | 27.5 |  | 56.5 |  | 0.3 |  | 55
Moncada | BH-251 | SS-5 | 15.737812° | 120.577325° | 248.4 | Sandy Silt | ML | 26.1 | 6 | 16 | 15.67 | 26.59 |  | 6 | 21 | 27.5 |  | 55.88 |  | 0.3 |  | 27.5
Moncada | BH-252 | SS-5 | 15.737879° | 120.577483° | 248.4 | Sandy Silt | ML | 26.1 | 6 | 14 | 17.08 | 28.05 |  | 6 | 20 | 27.5 |  | 54.04 |  | 0.3 |  | 20
Moncada | BH-253 | SS-5 | 15.744291° | 120.596494° | 15.05 | Clayey Silt | MH | 27.3 |  | 52 | 22.99 | 33.54 |  |  | 17 | 27.5 | 39 | 62.68 |  | 0.3 |  | 20
Moncada | BH-254 | SS-5 | 15.744070° | 120.597089° | 14.44 | Clayey Silt | MH | 27.3 |  | 30 | 22.67 | 38.29 |  |  | 17 | 25 | 22.5 | 65.37 |  | 0.3 |  | 15
Pura | BH-255 | SS-5 | 15.625795° | 120.650289° | 19.62 | Silty Sand | SM | 20.3 | 6 | 30 |  | 17.77 |  | 6 | 20 | 31 | 22.5 | 16.33 |  | 0.3 |  | 15
Pura | BH-256 | SS-5 | 15.625836° | 120.650662° | 19.01 | Silty Sand | SM | 20.3 | 6 | 30 |  | 19.87 |  | 6 | 20 | 31 | 22.5 | 30.02 |  | 0.3 |  | 15
Pura | BH-257 | SS-5 | 15.643867° | 120.672856° | 15.05 | Sandy Silt | ML | 23.4 | 3 | 12 | 13.36 | 26.04 |  | 3 | 17.9 | 22.5 | 12 | 59.07 |  | 0.4 |  | 12
Ramos | BH-258 | SS-5 | 15.686441° | 120.635555° | 3.16 | Clayey Silt | MH | 24.2 | 3 | 19 | 27.19 | 37.59 |  | 3 | 17 | 22.5 | 14.25 | 62.04 |  | 0.3 |  | 12
Ramos | BH-259 | SS-5 | 15.666889° | 120.642879° | 15.36 | Clayey Silt | MH | 23 | 1 | 21 | 21.02 | 35.22 |  | 1 | 17 | 22.5 | 15.75 | 61.76 |  | 0.3 |  | 12
Ramos | BH-260 | SS-5 | 15.684023° | 120.639705° | 11.09 | Clayey Silt | MH | 24.2 | 21 | 18 | 23.43 | 38.16 |  | 21 | 17 | 22.5 | 13.5 | 67.41 |  | 0.3 |  | 12
Ramos | BH-261 | SS-5 | 15.685089° | 120.637294° | 15.36 | Silty Sand | SM | 24.2 | 1 | 18 |  | 24.79 | 0.2 | 1 | 19 | 32 | 13.5 | 28.58 |  | 0.4 |  | 15
San Manuel | BH-262 | SS-5 | 15.786314° | 120.605458° | 19.62 | Silty Sand | SM | 30.8 | 3.5 | 19 |  | 15.7 |  | 3.5 | 21 | 31 | 14 | 22.2 |  | 0.3 |  | 15
San Manuel | BH-263 | SS-5 | 15.786300° | 120.605656° | 18.4 | Silty Sand | SM | 30.8 | 4.5 | 20 |  | 20.48 |  | 4.5 | 20 | 31 | 15 | 25.3 |  | 0.3 |  | 15
San Manuel | BH-264 | SS-5 | 15.798112° | 120.611316° | 22.37 | Sandy Silt | ML | 30 |  | 66 | 14.2 | 26.8 |  |  | 18 | 27.5 | 50 | 53 |  | 0.4 |  | 20
San Manuel | BH-265 | SS-5 | 15.798144° | 120.611495° | 22.67 | Sandy Silt | ML | 30 |  | 63 | 15.5 | 28.22 |  |  | 18 | 27.5 | 47 | 59.5 |  | 0.4 |  | 20
San Manuel | BH-266 | SS-5 | 15.785400° | 120.613728° | 15.36 | Silty Sand | SM | 31.3 | 5 | 22 |  | 15.82 |  | 5 | 21 | 31 | 16.5 | 34.31 |  | 0.3 |  | 15
San Manuel | BH-267 | SS-5 | 15.785383° | 120.613613° | 15.05 | Silty Sand | SM | 31.3 | 3 | 28 |  | 19.59 |  | 3 | 20 | 31 | 21 | 17.94 |  | 0.3 |  | 15
San Manuel | BH-268 | SS-5 | 15.785220° | 120.613398° | 16.27 | Silty Sand | SM | 31.3 | 3 | 14 |  | 24.2 |  | 3 | 18 | 29.25 | 10.5 | 27.48 |  | 0.3 |  | 10
San Manuel | BH-269 | SS-5 | 15.797873° | 120.609780° | 20.84 | Clayey Silt | MH | 30 | 0.4 | 11 | 21.38 | 33.82 |  | 0.4 | 17 | 20 | 8.25 | 61.4 |  | 0.4 |  | 10
San Manuel | BH-270 | SS-5 | 15.799033° | 120.611473° | 19.32 | Silty Sand | SM | 29.9 | 1.1 | 11 |  | 18.93 | 0.22 | 1.1 | 20 | 30 | 8.25 | 34.92 |  | 0.4 |  | 10
San Manuel | BH-271 | SS-5 | 15.800020° | 120.611164° | 18.1 | Silty Sand | SM | 29.9 | 2.5 | 37 |  | 16.2 | 0.22 | 2.5 | 21.2 | 37 | 27.75 | 27.43 |  | 0.4 |  | 20
Victoria | BH-272 | SS-5 | 15.535479° | 120.689187° | 17.18 | Silty Sand | SM | 19.4 | 6 | 57 |  | 15.82 |  | 6 | 21 | 33.5 | 42.75 | 34.31 |  | 0.3 |  | 20
Victoria | BH-273 | SS-5 | 15.535636° | 120.689206° | 16.88 | Silty Sand | SM | 19.4 | 6 | 56 |  | 13.43 |  | 6 | 22 | 33.5 | 42 | 34.81 |  | 0.3 |  | 20
Victoria | BH-274 | SS-5 | 15.597176° | 120.664616° | 16.88 | Sandy Silt | ML | 19.6 | 3 | 33 | 18.53 | 26.65 |  | 3 | 18 | 25 | 24.75 | 55.29 |  | 0.3 |  | 15
Victoria | BH-275 | SS-5 | 15.597202° | 120.664573° | 16.88 | Sandy Silt | ML | 19.6 | 3 | 34 | 17.5 | 23.81 |  | 3 | 18 | 25 | 25.5 | 54.62 |  | 0.3 |  | 15
Victoria | BH-276 | SS-5 | 15.589208° | 120.698247° | 15.96 | Sandy Silt | ML | 22.2 | 1.1 | 11 | 19.57 | 28.77 |  | 1.1 | 17.6 | 25 | 11 | 56.46 |  | 0.4 |  | 15
Victoria | BH-277 | SS-5 | 15.596175° | 120.698729° | 13.22 | Sandy Silt | ML | 22.6 | 3 | 17 | 13.5 | 28.53 |  | 3 | 17.6 | 25 | 13 | 52.5 |  | 0.4 |  | 15
Victoria | BH-278 | SS-5 | 15.558353° | 120.689713° | 14.44 | Clayey Silt | MH | 20 | 1.5 | 15 | 25 | 33.8 |  | 1.5 | 17 | 22.5 | 11 | 65.1 |  | 0.3 |  | 12
Victoria | BH-279 | SS-5 | 15.558274° | 120.689610° | 14.44 | Clayey Silt | MH | 20 | 1.5 | 27 | 26 | 34 |  | 1.5 | 17 | 22.5 | 20 | 63.5 |  | 0.3 |  | 12
Victoria | BH-280 | SS-5 | 15.543797° | 120.681065° | 16.57 | Silty Sand | SM | 18.6 | 6 | 41 |  | 19.84 |  | 6 | 20 | 33.5 | 30.75 | 32.14 |  | 0.3 |  | 20
Victoria | BH-281 | SS-5 | 15.543676° | 120.681087° | 16.88 | Silty Sand | SM | 18.6 | 6 | 37 |  | 15.2 |  | 6 | 21 | 33.5 | 27.75 | 28.58 |  | 0.3 |  | 20
Camiling | BH-282 | SS-5 | 15.645886° | 120.388381° | 27.95 | Tuff | SANDSTONE | 3 | 4 |  |  |  |  | 4 | [5 empty] | 0.4
ANAO | BH-283 | SS-5 | 15.715506° | 120.623904° | 10.78 | Sandy Silt | ML | 26.3 | 28.5 | 16 | 0.1659 | 0.2878 | 16.59 | 28.5 | 20 | 27.5 | 12 | 0.543 |  | 0.4 |  | 20
ANAO | BH-284 | SS-5 | 15.759126° | 120.600236° | 21.15 | Silty Sand | SM | 30.8 | 1.5 | 24 |  | 0.1841 |  | 1.5 | 20 | 30 | 18 | 0.3112 |  | 0.3 |  | 15
ANAO | BH-285 | SS-5 | 15.759537° | 120.600182° | 17.49 | Silty Sand | SM | 30.8 | 1.5 | 19 |  | 0.2438 |  | 1.5 | 20 | 30 | 14.25 | 0.2643 |  | 0.3 |  | 15
GERONA | BH-286 | SS-5 | 15.635467° | 120.624711° | 18.4 | Clayey Silt | MH | 19 | 7.5 | 42 | 0.241 | 0.3557 |  | 7.5 | 17 | 27.5 | 32 | 0.648 |  | 0.3 |  | 20
GERONA | BH-287 | SS-5 | 15.635408° | 120.624588° | 17.79 | Clayey Silt | MH | 19 | 7.5 | 41 | 0.243 | 0.3454 |  | 7.5 | 17 | 27.5 | 31 | 0.664 |  | 0.3 |  | 20
GERONA | BH-288 | SS-5 | 15.555744° | 120.600555° | 25.11 | Silty Sand | SM | 11.3 | 3 | 31 |  | 0.2254 |  | 3 | 20 | 30-32 | 23.25 | 0.231 |  | 0.3 |  | 15
GERONA | BH-289 | SS-5 | 15.555718° | 120.600598° | 25.11 | Silty Sand | SM | 11.3 | 3 | 33 |  | 0.2242 |  | 3 | 19 | 31 | 24.75 | 0.209 |  | 0.3 |  | 15
GERONA | BH-290 | SS-5 | 15.592509° | 120.620622° | 25.41 | Silty Sand | SM | 15.5 | 3 | 34 |  | 0.2016 |  | 3 | 20 | 33.5 | 26 | 0.2 |  | 0.3 |  | 20
GERONA | BH-291 | SS-5 | 15.592510° | 120.620552° | 25.4 | Silty Sand | SM | 15.5 | 3 | 30 |  | 0.1412 |  | 3 | 21 | 31 | 23 | 0.239 |  | 0.3 |  | 15
GERONA | BH-292 | SS-5 | 15.556476° | 120.573764° | 25.41 | Silty Sand | SM | 9 |  | 34 |  | 0.1892 |  |  | 19 | 33.5 | 26 | 0.228 |  | 0.3 |  | 20
GERONA | BH-293 | SS-5 | 15.556501° | 120.573845° | 25.41 | Silty Sand | SM | 9 |  | 32 |  | 0.2248 |  |  | 19 | 31 | 24 | 0.233 |  | 0.3 |  | 15
GERONA | BH-294 | SS-5 | 15.578777° | 120.573149° | 22.06 | Clayey Silt | MH | 11.1 | 12 | 23 | 0.2539 | 0.3633 |  | 12 | 17 | 25 | 17.25 | 0.6229 |  | 0.3 |  | 15
GERONA | BH-295 | SS-5 | 15.578761° | 120.573483° | 22.98 | Clayey Silt | MH | 11.1 | 4.5 | 24 | 0.2107 | 0.3502 |  | 4.5 | 17 | 25 | 18 | 0.6334 |  | 0.3 |  | 15
GERONA | BH-296 | SS-5 | 15.600169° | 120.544751° | 16.57 | Clayey Silt | MH | 11.1 |  | 32 | 0.25 | 0.3485 |  |  | 17 | 25 | 24 | 0.623 |  | 0.3 |  | 15
GERONA | BH-297 | SS-5 | 15.600168° | 120.544618° | 16.57 | Clayey Silt | MH | 11.1 |  | 30 | 0.24 | 0.3434 |  |  | 17 | 25 | 23 | 0.678 |  | 0.3 |  | 15
GERONA | BH-298 | SS-5 | 15.589244° | 120.597051° | 23.46 | Silty Sand | SM | 13.3 | 2.5 | 42 |  | 0.1527 |  | 2.5 | 21 | 33.5 | 32 | 0.278 |  | 0.3 |  | 20
GERONA | BH-299 | SS-5 | 15.58917° | 120.597011° | 23.16 | Silty Sand | SM | 13.3 | 2.5 | 45 |  | 0.1522 |  | 2.5 | 21 | 33.5 | 34 | 0.236 |  | 0.3 |  | 20
GERONA | BH-300 | SS-5 | 15.620661° | 120.500156° | 23.58 | SANDSTONE |  | 11 | 3 |  |  |  |  | 3 |  | 32.5 |  |  |  | 0.3 |  | 2000
GERONA | BH-301 | SS-5 | 15.620647° | 120.500056° | 22.67 | SANDSTONE |  | 11 | 2.37 |  |  |  |  | 2.37 |  | 32.5 |  |  |  | 0.3 |  | 2000
GERONA | BH-302 | SS-5 | 15.598641° | 120.517534° | 52.57 | GRAVEL |  | 10.2 | 7 |  |  |  |  | 7 | 23 | 30 |  |  |  | 0.3 |  | 300
GERONA | BH-303 | SS-5 | 15.598293° | 120.517626° | 43.23 | GRAVEL |  | 10.2 | 12 |  |  |  |  | 12 |  | 30 |  |  |  | 0.3 |  | 300
GERONA | BH-304 | SS-5 | 15.555633° | 120.608133° | 24.8 | Silty Sand | SM | 12 | 2 | 45 |  | 0.2217 |  | 2 | 19 | 33.5 | 33.75 | 0.32 |  | 0.3 |  | 20
GERONA | BH-305 | SS-5 | 15.555650° | 120.608052° | 24.8 | Silty Sand | SM | 12 | 2 | 24 |  | 0.1516 |  | 2 | 21 | 33 | 18 | 0.3 |  | 0.3 |  | 15
GERONA | BH-306 | SS-3 | 15.596727° | 120.608189° | 25.72 | Silty Sand | SM | 24.2 | 1.5 | 44 |  | 0.2084 |  | 1.5 | 20 | 33.5 | 33 | 0.25 |  | 0.3 |  | 20
GERONA | BH-307 | CS-4 | 15.572991° | 120.551964° | 33.94 | GRAVEL |  | 9.3 | 10 |  |  |  |  | 10 | 23 | 32.5 |  |  |  | 0.4 |  | 6000
GERONA | BH-308 | CS-5 | 15.573001° | 120.551884° | 33.64 | SANDSTONE |  | 9.3 | 10.5 |  |  |  |  | 10.5 | 23 | 32.5 |  |  |  | 0.4 |  | 6000
GERONA | BH-309 | SS-5 | 15.602424° | 120.593012° | 26.02 | Silty Sand | SM | 11.1 | 4.5 | 45 |  | 0.159 |  | 4.5 | 21 | 33.5 | 34 | 0.273 |  | 0.3 |  | 20
GERONA | BH-310 | SS-5 | 15.602593° | 120.593001° | 26.63 | Silty Sand | SM | 11.1 | 4.5 | 41 |  | 0.1583 |  | 4.5 |  | 33.5 | 31 | 0.278 |  | 0.3 |  | 20
PANIQUI | BH-311 | SS-5 | 15.645909° | 120.529080° | 12.61 | Sandy Silt | ML | 15.1 | 6 | 30 | 0.131 | 0.2922 |  | 6 | 17.6 | 25 | 23 | 0.532 |  | 0.4 |  | 15
PANIQUI | BH-312 | SS-5 | 15.664740° | 120.555608° | 15.96 | Clayey Silt | MH | 18.2 | 2 | 10 | 0.25 | 0.3156 |  | 2 | 17 | 20 | 7.5 | 0.656 |  | 0.3 |  | 10
PANIQUI | BH-313 | SS-5 | 15.664765° | 120.55554° | 15.96 | Clayey Silt | MH | 18.2 | 2 | 12 | 0.28 | 0.317 |  | 2 | 18 | 22.5 | 9 | 0.658 |  | 0.3 |  | 12
PANIQUI | BH-314 | SS-5 | 15.642894° | 120.528764° | 15.66 | Silty Sand | SM | 15.2 | 3 | 32 |  | 0.1677 | 0.2 | 3 | 20.4 | 32 | 24 | 0.3075 |  | 0.3 |  | 15
PANIQUI | BH-315 | SS-5 | 15.636114° | 120.543763° | 19.7 | Clayey Silt | MH | 16 | 3 | 28 | 0.244 | 0.3501 |  | 3 | 21 | 27.5 |  | 0.651 |  | 0.3 |  | 15
PANIQUI | BH-316 | SS-5 | 15.636527° | 120.543634° | 19.3 | Silty Sand | SM | 16 | 3 | 32 |  | 0.1656 |  | 3 | 21 | 35 |  | 0.32 |  | 0.3 |  | 35
PANIQUI | BH-317 | SS-5 | 15.691076° | 120.553470° | 17.18 | Silty Clay | CH | 20.1 | 3 | 10 | 0.3193 | 0.4469 |  | 3 | 6 | 19.5 | 7.5 | 0.8077 |  | 0.3 |  | 13
PANIQUI | BH-318 | SS-5 | 15.693865° | 120.551974° | 14.75 | Clayey Silt | MH | 20.2 | 1 | 17 | 0.232 | 0.3358 |  | 1 | 18 | 22.5 | 13 | 0.646 |  | 0.3 |  | 12
PANIQUI | BH-319 | SS-5 | 15.677637° | 120.58916° | 12.6 | Clayey Silt | MH | 22.2 | 3 | 12 | 0.25 | 0.3608 |  | 3 | 20 | 27.5 |  | 0.658 |  | 0.3 |  | 2500
PANIQUI | BH-320 | SS-5 | 15.677583° | 120.589097° | 12.6 | Clayey Silt | MH | 22.2 | 3 | 27 | 0.25 | 0.3648 |  | 3 | 21 | 27.5 |  | 0.656 |  | 0.3 |  | 15
PANIQUI | BH-321 | CS-4 | 15.677111° | 120.480166° | 21.4 | CORING |  | 12.8 | 1.05 |  |  |  |  | 1.05 | 23 | 30 |  |  |  | 0.4 |  | 300
PANIQUI | BH-322 | CS-4 | 15.677082° | 120.480209° | 21.4 | CORING | CORING | 12.8 | 1.05 |  |  |  |  | 1.05 | 23 | 30 |  |  |  | 0.4 |  | 300
PANIQUI | BH-323 | CS-4 | 15.634186° | 120.516916° | 14.14 | CORING |  | 13.3 | 6.1 |  |  |  |  | 6.1 | 23 | 32.5 |  |  |  | 0.4 |  | 2000
PANIQUI | BH-324 | CS-5 | 15.634223° | 120.517015° | 13.83 | CORING |  | 13.3 | 6.1 |  |  |  |  | 6.1 | 23 | 32.5 |  |  |  | 0.4 |  | 2000
PANIQUI | BH-325 | SS-5 | 15.668819° | 120.584161° | 17.86 | Clay | CH | 19.7 | 1 | 17 | 0.37 |  |  | 1 | 18.075 | 27.5 | 15.413 | 0.8946 |  | 0.5 |  | 27.5
PANIQUI | BH-326 | SS-5 | 15.669577° | 120.580887° | 19.44 | Clay | CH | 19.7 | 1 | 18 | 0.37 |  |  | 1 | 23.054 | 27.5 | 13.541 | 0.9833 |  | 0.5 |  | 27.5
PANIQUI | BH-327 | SS-5 | 15.669652° | 120.580584° | 18.33 | Clayey Sand | SC | 19.7 | 1 | 48 |  |  |  | 1 | 20.545 |  | 39.499 | 0.034 |  | 0.5
MAYANTOC | BH-328 | CS-5 | 15.623250° | 120.371596° | 33.52 | TUFF |  | 0.067 | 7.5 |  |  |  |  | 7.5 | 23 | 25 |  |  |  | 0.4 |  | 2000
MAYANTOC | BH-329 | CS-5 | 15.621352° | 120.37284° | 35.1 | SANDSTONE |  | 0.049 | 2 |  |  |  |  | 2 | 23 | 25 |  |  |  | 0.4 |  | 2000
MAYANTOC | BH-330 | CS-5 | 15.625251° | 120.378636° | 52.12 | SILTY TUFF |  | 0.806 | [6 empty] | 23 | 25 |  |  |  | 0.4 |  | 2000
MAYANTOC | BH-331 | CS-5 | 15.625081° | 120.378554° | 53.34 | SILTSTONE |  | 0.806 | [6 empty] | 23 | 25 |  |  |  | 0.4 |  | 2000
Mayantoc | BH-332 | CS-5 | 15.6463 | 120.3923 | 11.1 | Coring |  | 3.4 | 9 |  |  |  |  | 9 | 23 | 30 |  |  |  | 0.4 |  | 650
Pura | BH-333 | SS-5 | 15.6846 | 120.6333 | 17.77 | Clayey Silt | MH | 23.8 | 4 | 17 | 23.4 | 32.33 |  | 4 | 17.2 | 22.5 | 13 | 61.9 |  | 0.4 |  | 12
Victoria | BH-334 | SS-5 | 15.5968 | 120.6987 | 14.42 | Sandy Silt | ML | 22.7 | 1 | 43 | 13.1 | 23.39 |  | 1 | 18 | 27.5 | 32 | 54.1 |  | 0.3 |  | 20
Victoria | BH-335 | SS-5 | 15.5866 | 120.6997 | 14.11 | Sandy Silt | ML | 22.7 | 4.5 | 34 | 13.2 | 27.38 |  | 4.5 | 18 | 25 | 26 | 56.5 |  | 0.3 |  | 15
San Clemente | BH-336 | SS-5 | 15.7271 | 120.3586 | 21 | Sandy Silt | ML | 3.3 | 0.01 | 8 | 6 | 61.6 |  | 0.01 | 18 | 27.5 |  | 96 |  | 0.4 |  | 20
CAPAS | BH-337 | CS-5 | 15.3684 | 120.5059 | 105.35 | Siltstone |  | 8.1 | 6 |  |  |  |  | 6 | 23 | 32.5 |  |  |  | 0.4 |  | 6000
CAPAS | BH-338 | CS-4 | 15.3368 | 120.506 | 112.28 | Siltstone |  | 8.1 | 9 |  |  |  |  | 9 | 23 | 32.5 |  |  |  | 0.4 |  | 6000
CAPAS | BH-339 | CS-4 | 15.3682 | 120.506 | 114.15 | Siltstone |  | 8.1 | 9 |  |  |  |  | 9 | 23 | 32.5 |  |  |  | 0.4 |  | 6000
CAPAS | BH-340 | SS-5 | 15.3456 | 120.5926 | 48 | Silty Sand | SM | 13 | 2.5 | 28 |  | 28.2 |  | 2.5 | 20 | 32.5 |  | 39.07 |  | 0.4 |  | 32.5
CAPAS | BH-341 | SS-5 | 15.3459 | 120.5926 | 47.25 | Silty Sand | SM | 13 | 2.5 | 29 |  | 23.02 |  | 2.5 | 20 | 32.5 |  | 5.65 |  | 0.4 |  | 32.5
CAPAS | BH-342 | SS-5 | 15.3459 | 120.5923 | 48.76 | Sand | SP | 13 | 2.9 | 29 |  | 22.3 |  | 2.9 | 20 | 32.5 |  | 4.56 |  | 0.4 |  | 32.5
CAPAS | BH-343 | SS-5 | 15.3493 | 120.5741 | 52 | Sand | SP | 7 | 1.5 | 24 |  | 13.57 |  | 1.5 | 20 | 32.5 |  | 2.77 |  | 0.4 |  | 32.5
CAPAS | BH-344 | SS-5 | 15.3493 | 120.5741 | 51.66 | Sand | SP | 7 | 1.5 | 22 |  | 11.12 |  | 1.5 | 20 | 32.5 |  | 3.96 |  | 0.4 |  | 32.5
CAPAS | BH-345 | SS-5 | 15.3493 | 120.5741 | 52.21 | Sand | SP | 7 | 1.5 | 30 |  | 14.88 |  | 1.5 | 20 | 32.5 |  | 4.54 |  | 0.4 |  | 32.5
CAPAS | BH-346 | SS-5 | 15.3605 | 120.5304 | 76 | Silty Clay | CH | 15 | 9.5 | 35 | 34.3 | 39.92 |  | 9.5 | 27.5 | 27.5 |  | 81.36 |  | 0.4 |  | 55
CAPAS | BH-347 | SS-5 | 15.3605 | 120.5304 | 75.43 | Silty Clay | CH | 15 | 9.3 | 36 | 35.4 | 42.3 |  | 9.3 | 27.5 | 27.5 |  | 81.74 |  | 0.4 |  | 55
CAPAS | BH-348 | SS-5 | 15.3605 | 120.5304 | 76.12 | Silty Clay | CH | 15 | 9.5 | 36 | 34.8 | 32.87 |  | 9.5 | 27.5 | 27.5 |  | 81.67 |  | 0.4 |  | 55
CAPAS | BH-349 | SS-5 | 15.3605 | 120.5304 | 74.17 | Silty Sand | SM | 15 | 9.5 | 41 |  | 13.08 |  | 9.5 | 21 | 35 |  | 26.49 |  | 0.4 |  | 35
CAPAS | BH-350 | SS-5 | 15.3605 | 120.5305 | 76.36 | Silty Clay | CH | 15 | 9.3 | 40 | 34.4 | 41.99 |  | 9.3 | 27.5 | 27.5 |  | 81.34 |  | 0.4 |  | 55
CAPAS | BH-351 | CS-4 | 15.3115 | 120.5255 | 79 | Silty Tuff |  | 15.2 | [6 empty] | 23 | 30 |  |  |  | 0.4 |  | 650
CAPAS | BH-352 | CS-4 | 15.3116 | 120.5253 | 76.9 | Silty Tuff |  | 15.2 | [6 empty] | 23 | 32.5 |  |  |  | 0.4 |  | 6000
CAPAS | BH-353 | CS-5 | 15.3684 | 120.506 | 107.71 | Siltstone |  | 8.1 | 6 |  |  |  |  | 6 | 23 | 30 |  |  |  | 0.45 |  | 650
CAPAS | BH-354 | CS-4 | 15.3682 | 120.506 | 115.17 | Siltstone |  | 8.1 | 9 |  |  |  |  | 9 | 23 | 30 |  |  |  | 0.45 |  | 650
CAPAS | BH-355 | CS-4 | 15.3682 | 120.506 | 112.16 | Siltstone |  | 8.1 | 9 |  |  |  |  | 9 | 23 | 30 |  |  |  | 0.45 |  | 650
CAPAS | BH-356 | SS-5 | 15.3367 | 120.5917 | 86.5 | Clayey Silt | MH | 14.5 | 6 | 28 | 25.59 | 33.99 |  | 6 | 21 | 27.5 |  | 64.97 |  | 0.4 |  | 27.5
CAPAS | BH-357 | SS-5 | 15.3368 | 120.592 | 43.67 | Clayey Silt | MH | 14.5 | 6 | 26 | 24.33 | 36.42 |  | 6 | 21 | 27.5 |  | 64.83 |  | 0.4 |  | 27.5
CAPAS | BH-358 | SS-5 | 15.3369 | 120.592 | 43.47 | Clayey Silt | MH | 14.5 | 6 | 40 | 22.98 | 34.67 |  | 6 | 21 | 27.5 |  | 61.27 |  | 0.4 |  | 55
CAPAS | BH-359 | SS-5 | 15.3374 | 120.5892 | 46 | Clayey Silt | MH | 14.5 | 6 | 40 | 26.98 | 33.55 |  | 6 | 21 | 27.5 |  | 65.29 |  | 0.4 |  | 55
CAPAS | BH-360 | SS-5 | 15.3367 | 120.592 | 86.2 | Clayey Silt | MH | 14.5 | 6 | 41 | 25.33 | 32.28 |  | 6 | 21 | 27.5 |  | 64.94 |  | 0.4 |  | 55
CAPAS | BH-361 | SS-5 | 15.3506 | 120.5733 | 53 | Silty Sand | SM | 3 |  | 52 |  | 22.07 |  |  | 21 | 37.5 |  | 29.23 |  | 0.4 |  | 65
CAPAS | BH-362 | SS-5 | 15.3506 | 120.5734 | 52.57 | Silty Sand | SM | 3 |  | 38 |  | 20.67 |  |  | 21 | 35 |  | 28.88 |  | 0.4 |  | 35
CAPAS | BH-363 | SS-5 | 15.3506 | 120.5735 | 50.45 | Silty Sand | SM | 3 |  | 52 |  | 21 |  |  | 21 | 37.5 |  | 28.23 |  | 0.4 |  | 65
CAPAS | BH-364 | CS-4 | 15.3783 | 120.5082 | 114 | Siltstone |  | 9 | 8.5 |  |  |  |  | 8.5 | [5 empty] | 0.4
CAPAS | BH-365 | CS-4 | 15.379 | 120.5082 | 112.34 | Silty Tuff |  | 9 | 8.6 |  |  |  |  | 8.6 | 23 | 32.5 |  |  |  | 0.4 |  | 6000
CAPAS | BH-366 | CS-4 | 15.3783 | 120.5083 | 114.63 | Silty Tuff |  | 9 | 9 |  |  |  |  | 9 | 23 | 32.5 |  |  |  | 0.4 |  | 6000
CAPAS | BH-367 | CS-4 | 15.3783 | 120.5083 | 113.94 | Siltstone |  | 9 | 8.5 |  |  |  |  | 8.5 | 23 | 30 |  |  |  | 0.4 |  | 650
CAPAS | BH-368 | CS-4 | 15.3783 | 120.5083 | 113.42 | Siltstone |  | 9 | 9.1 |  |  |  |  | 9.1 | 23 | 30 |  |  |  | 0.4 |  | 650
CAPAS | BH-369 | SS-5 | 15.3505 | 120.5702 | 54 | Sand | SP | 11.9 | 6 | 59 |  | 12.17 |  | 6 | 21 | 37.5 |  | 1.88 |  | 0.4 |  | 65
CAPAS | BH-370 | SS-5 | 15.3505 | 120.5702 | 53.87 | Silty Sand | SM | 11.9 | 9 | 26 |  | 14.46 |  | 9 | 20 | 32.5 |  | 27.91 |  | 0.4 |  | 32.5
CAPAS | BH-371 | SS-5 | 15.3322 | 120.5909 | 44 | Sandy Silt | ML | 15.5 | 3 | 31 | 19.5 | 27.91 |  | 3 | 21 | 27.5 |  | 53.91 |  | 0.36 |  | 55
CAPAS | BH-372 | SS-5 | 15.3323 | 120.591 | 43.67 | Sandy Silt | ML | 15.5 | 3 | 33 | 15.05 | 26.68 |  | 3 | 21 | 27.5 |  | 52.94 |  | 0.36 |  | 55
CAPAS | BH-373 | SS-5 | 15.3323 | 120.591 | 44.35 | Sandy Silt | ML | 15.5 | 3 | 32 | 19 | 23.11 |  | 3 | 21 | 27.5 |  | 51.78 |  | 0.36 |  | 55
CAPAS | BH-374 | SS-5 | 15.3292 | 120.59 | 44.23 | Sandy Silt | ML | 15.5 | 3 | 28 | 15.49 | 25.44 |  | 3 | 21 | 27.5 |  | 53.44 |  | 0.36 |  | 27.5
CAPAS | BH-375 | SS-5 | 15.3292 | 120.59 | 42.53 | Sandy Silt | ML | 15.5 | 3 | 29 | 16.11 | 24.71 |  | 3 | 21 | 27.5 |  | 53.89 |  | 0.36 |  | 27.5
CAPAS | BH-376 | SS-5 | 15.3576 | 120.5304 | 73 | Sand | SP | 15 | 9 | 16 |  | 14.07 |  | 9 | 20 | 32.5 |  | 2.84 |  | 0.4 |  | 32.5
CAPAS | BH-377 | SS-5 | 15.3576 | 120.5304 | 72.67 | Sand | SP | 15 | 9 | 17 |  | 10.77 |  | 9 | 20 | 32.5 |  | 2.5 |  | 0.4 |  | 32.5
CAPAS | BH-378 | SS-5 | 15.3576 | 120.5304 | 73.63 | Sand | SP | 15 | 9 | 18 |  | 12.5 |  | 9 | 20 | 32.5 |  | 4.78 |  | 0.4 |  | 32.5
San Jose | BH-379 | CS-5 | 15.4686 | 120.4433 | 88.5 | Sandstone | S | 5.1 | 8 |  |  |  |  | 8 | 23 | 32.5 |  |  |  | 0.47
San Jose | BH-380 | CS-5 | 15.4686 | 120.4429 | 88.5 | Sandstone | M | 5.1 | 7.5 |  |  |  |  | 7.5 | 23 | 31.25 |  |  |  | 0.47
Santa Ignacia | BH-381 | CS-5 | 15.6165 | 120.4348 | 36.3 | Sandstone | M | 5.9 | 6 |  |  |  |  | 6 | 23 | 31.25 |  |  |  | 0.47
Santa Ignacia | BH-382 | CS-5 | 15.6164 | 120.4346 | 36.3 | Sandstone | M | 5.9 | 6 |  |  |  |  | 6 | 23 | 31.25 |  |  |  | 0.47
San Jose | BH-383 | CS-5 | 15.4703 | 120.3831 | 142.1 | Basalt | H | 3.9 | 6 |  |  |  |  | 6 | 23 | 30 |  |  |  | 0.48
San Jose | BH-384 | CS-5 | 15.4702 | 120.3832 | 141.2 | Basalt | H | 3.9 | 6 |  |  |  |  | 6 | 23 | 30 |  |  |  | 0.48
San Manuel | BH-385 | SS-5 | 15.8171 | 120.6117 | 22 | Poorly-Graded Sand | SP-SM | 27.9 | 3 | 41 |  | 23.9 |  | 3 | 21 | 35 |  | 2 |  | 0.47 | 0.255 | 35
San Manuel | BH-386 | SS-5 | 15.8171 | 120.6117 | 22 | Silty Sand | SM | 27.9 | 3 | 45 |  | 9.9 |  | 3 | 21 | 35 |  | 19 |  | 0.47 | 0.255 | 35
San Manuel | BH-387 | SS-5 | 15.8173 | 120.6115 | 22 | Silty Sand | SM | 27.9 | 4.5 | 71 |  | 17.3 |  | 4.5 | 21 | 37.5 |  | 25 |  | 0.47 | 0.23 | 65
San Clemente | BH-388 | SPT-5 | 15.6254 | 120.2874 | 735.44 | Silty Sand | SM | 5.3 | 5 | 50 |  | 19.81 |  | 5 | 21 | 35 |  | 21 |  | 0.346 |  | 35
San Clemente | BH-389 | SPT-5 | 15.6255 | 120.2875 | 735.05 | Silty Sand | SM | 5.3 | 3.46 | 19.89 |  | 19.89 |  | 3.46 | 20 | 32.5 |  | 19 |  | 0.346 |  | 32.5

## 7.5-9.0
Municipality | Borehole ID | Sample No. | Latitude | Longitude | Elevation | Soil/Rock Description | USCS Symbol | Fault Distance (km) | Ground Water Table | SPT N-Value | Plasticity Index (PI) | Natural Water Content (ω) | Mean Particle Size (D50) (mm) | Groundwater Level (m) | Unit Weight (γ) | Internal Friction Angle | Corrected SPT-N Value (N1(60)) | Fines Content | Relative Density | Peak Ground Acceleration | Cyclic Stress Ratio (CSR) | Elastic Modulus (Es) (MN/m²) | Unnamed: 26
Bamban | BH-1 | SS-6 | 15.279 | 120.569 | 67.59 | Silty Sand | SM | 19.5 | 9 | 32 |  | 18.9 |  | 9 | 21 | 35 |  | 22.99 |  | 0.4 |  | 35
Bamban | BH-2 | SS-6 | 15.2792 | 120.569 | 49.62 | Silty Sand | SM | 19.5 | 9 | 34 |  | 21.45 |  | 9 | 21 | 35 |  | 27.1 |  | 0.4 |  | 35
Bamban | BH-3 | SS-6 | 15.2794 | 120.5691 | 52.62 | Silty Sand | SM | 19.5 | 9 | 35 |  | 20.08 |  | 9 | 21 | 35 |  | 34.46 |  | 0.4 |  | 35
Bamban | BH-4 | SS-6 | 15.2793 | 120.5692 | 53.02 | Silty Sand | SM | 19.5 | 9 | 33 |  | 16.58 |  | 9 | 21 | 35 |  | 24.45 |  | 0.4 |  | 35
Bamban | BH-5 | SS-6 | 15.2793 | 120.5693 | 49.52 | Silty Sand | SM | 19.5 | 9 | 30 |  | 17.54 |  | 9 | 20 | 32.5 |  | 27.56 |  | 0.4 |  | 32.5
Bamban | BH-6 | SS-6 | 15.3225 | 120.5962 | 43.32 | Silty Sand | SM | 16.2 | 3 | 42 |  | 23.2 |  | 3 | 21 | 35 |  | 22.43 |  | 0.35 |  | 35
Bamban | BH-7 | SS-6 | 15.3224 | 120.5961 | 43.5 | Silty Sand | SM | 16.2 | 3 | 45 |  | 21.62 |  | 3 | 21 | 35 |  | 21.62 |  | 0.35 |  | 35
Bamban | BH-8 | SS-6 | 15.3225 | 120.5962 | 43.23 | Silty Sand | SM | 16.2 | 3 | 46 |  | 23.2 |  | 3 | 21 | 35 |  | 23.2 |  | 0.35 |  | 35
Bamban | BH-9 | SS-6 | 15.3226 | 120.5963 | 43.92 | Silty Sand | SM | 16.2 | 3 | 47 |  | 20.22 |  | 3 | 21 | 35 |  | 20.22 |  | 0.35 |  | 35
Bamban | BH-10 | SS-6 | 15.3225 | 120.5962 | 44.9 | Silty Sand | SM | 16.2 | 3 | 49 |  | 20.54 |  | 3 | 21 | 35 |  | 20.54 |  | 0.35 |  | 35
Bamban | BH-11 | SS-6 | 15.2799 | 120.5693 | 62.24 | Poorly Graded Sand | SP | 19.3 | 6 | 51 |  | 11.01 |  | 6 | 21 | 37.5 |  | 3.47 |  | 0.4 |  | 65
Bamban | BH-12 | SS-6 | 15.2798 | 120.5694 | 63.04 | Poorly Graded Sand | SP | 19.3 | 6 | 49 |  | 10.25 |  | 6 | 21 | 35 |  | 2.97 |  | 0.4 |  | 35
Bamban | BH-13 | SS-6 | 15.2799 | 120.5697 | 62.36 | Poorly Graded Sand | SP | 19.3 | 6 | 55 |  | 12.64 |  | 6 | 21 | 37.5 |  | 4.69 |  | 0.4 |  | 65
Bamban | BH-14 | SS-6 | 15.2802 | 120.5694 | 62.73 | Poorly Graded Sand | SP | 19.3 | 6 | 49 |  | 13.98 |  | 6 | 21 | 35 |  | 2.79 |  | 0.4 |  | 35
Bamban | BH-15 | SS-6 | 15.2794 | 120.5678 | 63.46 | Poorly Graded Sand | SP | 19.3 | 6 | 52 |  | 12.69 |  | 6 | 21 | 37.5 |  | 2.79 |  | 0.4 |  | 65
Bamban | BH-16 | SS-6 | 15.2778 | 120.521 | 95.89 | Silty Sand | SM | 19 | 9.5 | 46 |  | 17.27 |  | 9.5 | 21 | 35 |  | 26.88 |  | 0.4 |  | 35
Bamban | BH-17 | SS-6 | 15.2779 | 120.5212 | 96.15 | Poorly Graded Sand with Silt | SP-SM | 19 | 9.5 | 51 |  | 17.14 |  | 9.5 | 21 | 37.5 |  | 10.3 |  | 0.4 |  | 65
Bamban | BH-18 | SS-6 | 15.2778 | 120.5213 | 95.59 | Silty Clay | CH | 19 | 9.5 | 50 | 33.4 | 39.83 |  | 9.5 | 27.5 | 27.5 |  | 82.15 |  | 0.4 |  | 55
Bamban | BH-19 | SS-6 | 15.2779 | 120.5215 | 95.74 | Silty Sand | SM | 19 | 9.5 | 53 |  | 14.5 |  | 9.5 | 21 | 37.5 |  | 26.32 |  | 0.4 |  | 65
Bamban | BH-20 | SS-6 | 15.2778 | 120.5215 | 95.41 | Silty Clay | CH | 19 | 9.5 | 51 | 34.4 | 43.43 |  | 9.5 | 27.5 | 27.5 |  | 81.22 |  | 0.4 |  | 55
Bamban | BH-21 | SS-6 | 15.2657 | 120.5571 | 74.65 | Silty Clay | CH | 20.6 | 1 | 11 | 34.42 | 35.72 |  | 1 | 20 | 27.5 |  | 85.24 |  | 0.4 |  | 20
Bamban | BH-22 | SS-6 | 15.2655 | 120.557 | 74.22 | Silty Clay | CH | 20.6 | 1 | 13 | 36.33 | 33 |  | 1 | 20 | 27.5 |  | 88.15 |  | 0.4 |  | 20
Bamban | BH-23 | SS-6 | 15.2788 | 120.522 | 95.21 | Clayey Silt | MH | 18.9 | 2 | 36 | 25.19 | 35.32 |  | 2 | 21 | 27.5 |  | 65.2 |  | 0.4 |  | 55
Bamban | BH-24 | SS-6 | 15.2786 | 120.522 | 95.47 | Clayey Silt | MH | 18.9 | 2 | 34 | 25.79 | 36.14 |  | 2 | 21 | 27.5 |  | 66.42 |  | 0.4 |  | 55
Bamban | BH-25 | SS-6 | 15.2785 | 120.522 | 95.74 | Clayey Silt | MH | 18.9 | 2 | 39 | 26.4 | 32.65 |  | 2 | 21 | 27.5 |  | 68.28 |  | 0.4 |  | 55
La Paz | BH-26 | SS-6 | 15.4122 | 120.6779 | 16.12 | Poorly Graded Sand | SP | 16.6 | 3 | 52 |  | 13.3 |  |  | 21 | 37.5 |  | 3.59 |  | 0.35 |  | 65
La Paz | BH-27 | SS-6 | 15.4122 | 120.678 | 16.14 | Poorly Graded Sand | SP | 16.6 | 3 | 53 |  | 12.02 |  |  | 21 | 37.5 |  | 1.34 |  | 0.35 |  | 65
La Paz | BH-28 | SS-6 | 15.4121 | 120.6781 | 15.99 | Poorly Graded Sand | SP | 16.6 | 3 | 55 |  | 12.3 |  |  | 21 | 37.5 |  | 2.68 |  | 0.35 |  | 65
La Paz | BH-29 | SS-6 | 15.399 | 120.7182 | 8.41 | Clayey Silt | MH | 21.2 | 3 | 60 | 22.98 | 33.49 |  | 3 | 21 | 27.5 |  | 65.14 |  | 0.34 |  | 55
La Paz | BH-30 | SS-6 | 15.3991 | 120.7183 | 8.29 | Clayey Silt | MH | 21.2 | 3 | 60 | 25.12 | 34.07 |  | 3 | 21 | 27.5 |  | 64.51 |  | 0.34 |  | 55
La Paz | BH-31 | SS-6 | 15.3992 | 120.7183 | 8.21 | Clayey Silt | MH | 21.2 | 3 | 78 | 78 | 33.38 |  | 3 | 21 | 27.5 |  | 66.62 |  | 0.34 |  | 55
Bamban | BH-32 | SS-6 | 15.2781 | 120.5208 | 96.18 | Sandy Silt | ML | 19 | 3 | 32 | 17.43 | 22.75 |  |  | 21 | 27.5 |  | 55.45 |  | 0.4 |  | 55
Bamban | BH-33 | SS-6 | 15.278 | 120.5208 | 96.26 | Sandy Silt | ML | 19 | 3 | 34 | 15.29 | 26.67 |  |  | 21 | 27.5 |  | 56.67 |  | 0.4 |  | 55
Bamban | BH-34 | SS-6 | 15.2778 | 120.5208 | 96.13 | Silty Sand | SM | 19 | 3 | 36 |  | 20 |  |  | 21 | 35 |  | 21.78 |  | 0.4 |  | 35
Concepcion | BH-35 | SS-6 | 15.3313 | 120.6364 | 28.8 | Silty Sand | SM | 20.4 | 3 | 96 |  | 12.38 |  | 3 | 21 | 37.5 |  | 28 |  | 0.36 |  | 65
Concepcion | BH-36 | SS-6 | 15.3312 | 120.6365 | 28.8 | Silty Sand | SM | 20.4 | 3 | 83 |  | 22.24 |  | 3 | 21 | 37.5 |  | 34.86 |  | 0.36 |  | 65
Concepcion | BH-37 | SS-6 | 15.3311 | 120.6366 | 28.8 | Sandy Silt | ML | 20.4 | 3 | 72 | 16.22 | 24.04 |  | 3 | 21 | 27.5 |  | 50.72 |  | 0.36 |  | 55
Concepcion | BH-38 | SS-6 | 15.3311 | 120.6367 | 28.8 | Silty Sand | SM | 20.4 | 3 | 89 |  | 14.74 |  | 3 | 21 | 37.5 |  | 30.77 |  | 0.36 |  | 65
Concepcion | BH-39 | SS-6 | 15.3312 | 120.6366 | 28.8 | Sandy Silt | ML | 20.4 | 3 | 76 | 19.48 | 27.38 |  | 3 | 21 | 27.5 |  | 51.16 |  | 0.36 |  | 55
Capas | BH-40 | SS-6 | 15.3504 | 120.4602 | 123.5 | Silty Sand | SM | 13.2 | 8.5 | 33 |  | 15.05 |  | 8.5 | 21 | 35 |  | 27.88 |  | 0.44 |  | 35
Capas | BH-41 | SS-6 | 15.3507 | 120.4598 | 125.5 | Silty Sand | SM | 13.2 | 8.5 | 35 |  | 16.67 |  | 8.5 | 21 | 35 |  | 32.3 |  | 0.44 |  | 35
Capas | BH-42 | SS-6 | 15.3506 | 120.4928 | 127.5 | Silty Sand | SM | 13.2 | 8.5 | 31 |  | 16.27 |  | 8.5 | 21 | 35 |  | 32.73 |  | 0.44 |  | 35
Capas | BH-43 | SS-6 | 15.3507 | 120.4596 | 124.5 | Silty Sand | SM | 13.2 | 8.5 | 37 |  | 14.63 |  | 8.5 | 21 | 35 |  | 26.55 |  | 0.44 |  | 35
Capas | BH-44 | SS-6 | 15.3507 | 120.4597 | 124.5 | Silty Sand | SM | 13.2 | 8.5 | 31 |  | 13.76 |  | 8.5 | 21 | 35 |  | 28.85 |  | 0.44 |  | 35
Capas | BH-45 | SS-6 | 15.3547 | 120.4464 | 161.96 | Silty Sand | SM | 13.3 | 4 | 19 |  | 18.78 |  | 4 | 19.9 | 32 | 14 | 29.94 |  | 0.48 |  | 32.5
Capas | BH-46 | SS-6 | 15.3657 | 120.4485 | 118.99 | Silty Sand | SM | 13.3 | 2 | 26 |  | 19.4 |  | 2 | 20.5 | 32 | 20 | 28.18 |  | 0.48 |  | 32.5
Capas | BH-47 | SS-6 | 15.3578 | 120.5308 | 73.5 | Silty Sand | SM | 9.8 | 7.5 | 27 |  | 16.21 |  | 7.5 | 21 | 32.5 |  | 22.37 |  | 0.4 |  | 32.5
Capas | BH-48 | SS-6 | 15.3578 | 120.5306 | 73.5 | Silty Sand | SM | 9.8 | 7.5 | 25 |  | 22.43 |  | 7.5 | 21 | 30 |  | 30.25 |  | 0.4 |  | 32.5
Capas | BH-49 | SS-6 | 15.3578 | 120.5305 | 71.5 | Silty Sand | SM | 9.8 | 7.5 | 30 |  | 19.18 |  | 7.5 | 21 | 32.5 |  | 22.27 |  | 0.4 |  | 32.5
Capas | BH-50 | SS-6 | 15.3577 | 120.5304 | 70.15 | Silty Sand | SM | 9.8 | 7.5 | 27 |  | 23.36 |  | 7.5 | 21 | 27.5 |  | 33.68 |  | 0.4 |  | 32.5
Capas | BH-51 | SS-6 | 15.3577 | 120.5303 | 66.63 | Silty Sand | SM | 9.8 | 7.5 | 25 |  | 22.25 |  | 7.5 | 21 | 27.5 |  | 32.78 |  | 0.4 |  | 32.5
Capas | BH-52 | SS-6 | 15.3577 | 120.5302 | 65.09 | Silty Sand | SM | 9.8 | 7.5 | 27 |  | 20.4 |  | 7.5 | 21 | 27.5 |  | 24.18 |  | 0.4 |  | 32.5
Capas | BH-53 | SS-6 | 15.3483 | 120.4719 | 108 | Poorly Graded Sand | SP | 12.7 | 5 | 31 |  | 13.58 |  | 5 | 21 | 27.5 |  | 0.9 |  | 0.44 |  | 35
Capas | BH-54 | SS-6 | 15.3479 | 120.4723 | 109.2 | Poorly Graded Sand | SP | 12.7 | 3 | 36 |  | 13.41 |  | 3 | 21 | 27.5 |  | 0.9 |  | 0.44 |  | 35
Capas | BH-55 | SS-6 | 15.3476 | 120.4729 | 111.7 | Poorly Graded Sand | SP | 12.7 | 4.5 | 32 |  | 13.84 |  | 4.5 | 21 | 27.5 |  | 3.3 |  | 0.44 |  | 35
Capas | BH-56 | SS-6 | 15.3778 | 120.4679 | 106.8 | Silty Sand | SM | 12.5 | 4 | 36 |  | 22.45 |  | 4 | 19.6 | 37 | 27 | 32.84 |  | 0.45 |  | 35
Capas | BH-57 | SS-6 | 15.3794 | 120.4703 | 102.53 | Silty Sand | SM | 12.5 | 3 | 32 |  | 25.02 |  | 3 | 19.3 | 32 | 24 | 26 |  | 0.45 |  | 35
Capas | BH-58 | SS-6 | 15.3325 | 120.5912 | 52.63 | Poorly Graded Sand | SP | 15.5 | 3 | 76 |  | 14.36 |  | 3 | 19 | 35 |  | 3.66 |  | 0.4 |  | 65
Capas | BH-59 | SS-6 | 15.3323 | 120.5912 | 51.25 | Poorly Graded Sand | SP | 15.5 | 3 | 73 |  | 14.08 |  | 3 | 18 | 35 |  | 3.64 |  | 0.4 |  | 65
Capas | BH-60 | SS-6 | 15.3325 | 120.5912 | 53.03 | Poorly Graded Sand | SP | 15.5 | 3 | 70 |  | 13.59 |  | 3 | 19.5 | 35 |  | 5.78 |  | 0.4 |  | 65
Capas | BH-61 | SS-6 | 15.3292 | 120.54 | 48.42 | Poorly Graded Sand | SP | 15.5 | 3 | 76 |  | 15.46 |  | 3 | 27.5 | 35 |  | 3.29 |  | 0.4 |  | 65
Capas | BH-62 | SS-6 | 15.3327 | 120.5912 | 52.12 | Poorly Graded Sand | SP | 15.5 | 3 | 52 |  | 12.14 |  | 3 | 19.5 | 35 |  | 4.71 |  | 0.4 |  | 65
Capas | BH-63 | SS-6 | 15.4047 | 120.5176 | 76.01 | Poorly Graded Sand | SP | 5.1 | 3 | 46 |  | 13.82 |  | 3 | 21.8 | 37 |  | 2.95 |  | 0.4 |  | 35
Capas | BH-64 | SS-6 | 15.4034 | 120.5159 | 76.62 | Poorly Graded Sand | SP | 5.1 | 3 | 45 |  | 12 |  | 3 | 22.1 | 37 |  | 1.59 |  | 0.4 |  | 35
Capas | BH-65 | SS-6 | 15.3376 | 120.4384 | 134.15 | Poorly Graded Sand | SP | 14.7 |  |  |  | 11.01 |  |  | 22.2 | 37 |  | 2.44 |  | 0.45 |  | 4
Capas | BH-66 | SS-6 | 15.3385 | 120.439 | 137.28 | Poorly Graded Sand | SP | 14.7 | 0.5 | 42 |  | 13.65 |  | 0.5 | 20.9 | 37 |  | 3.25 |  | 0.45 |  | 35
Capas | BH-67 | SS-6 | 15.3779 | 120.4681 | 107.4 | Silty Sand | SM | 9.9 | 3 | 24 |  | 20.89 |  | 3 | 20 | 32 | 18 | 22.66 |  | 0.41 |  | 32.5
Capas | BH-68 | SS-6 | 15.3797 | 120.4704 | 101.5 | Silty Sand | SM | 9.9 | 3 | 32 |  | 11.03 |  | 3 | 22.3 | 32 | 24 | 30.32 |  | 0.41 |  | 13.5
Capas | BH-69 | SS-6 | 15.3761 | 120.4652 | 107.65 | Poorly Graded Sand | SP | 10.5 | 3 | 10 |  | 11.72 |  | 3 | 21.8 | 34 | 11.25 | 2.17 |  | 0.41 |  | 13.5
Capas | BH-70 | SS-6 | 15.3778 | 120.4679 | 109.23 | Poorly Graded Sand | SP | 10.5 | 3 | 10 |  | 14.74 |  | 3 | 21 | 36 | 25.5 | 3.54 |  | 0.41 |  | 13.5
Capas | BH-71 | SS-6 | 15.4035 | 120.5355 | 68.7 | Silty Sand | SM | 5.2 | 1 | 10 |  | 18.86 |  | 1 | 27.5 | 35 |  | 34.11 |  | 0.4 |  | 13.5
Capas | BH-72 | SS-6 | 15.4018 | 120.537 | 68.39 | Silty Sand | SM | 5.2 | 1 | 10 |  | 24.84 |  | 1 | 19.5 | 35 |  | 20.47 |  | 0.4 |  | 13.5
Capas | BH-73 | SS-6 | 15.3506 | 120.5733 | 51.5 | silty sand | SM | 12 |  | 64 |  | 21.35 |  | 9 | 21 | 37.5 |  | 34.07 |  | 0.4 |  | 65
Capas | BH-74 | SS-6 | 15.3503 | 120.5733 | 52.5 | silty sand | SM | 12.1 |  | 53 |  | 16.2 |  |  | 21 | 37.5 |  | 26.19 |  | 0.4 |  | 65
Capas | BH-75 | SS-6 | 15.3249 | 120.4219 | 156.78 | silty sand | SM | 15.5 | 3 | 43 |  | 16.06 |  | 3 | 21 | 35 |  | 24.3 |  | 0.03 |  | 35
Capas | BH-76 | SS-6 | 15.3254 | 120.4237 | 154.95 | silty sand | SM | 15.5 | 3 | 44 |  | 16.89 |  | 3 | 21 | 35 |  | 26.7 |  | 0.03 |  | 35
Capas | BH-77 | SS-6 | 15.4096 | 120.5311 | 71.44 | silty sand | SM | 4.5 | 0.6 | 31 |  | 16.73 |  | 0.6 | 21 | 35 |  | 27.7 |  | 0.4 |  | 35
Capas | BH-78 | SS-6 | 15.4086 | 120.5339 | 69.61 | silty sand | SM | 4.5 | 0.6 | 29 |  | 15.64 |  | 0.6 | 20 | 32.5 |  | 28.3 |  | 0.4 |  | 32.5
Capas | BH-79 | SS-6 | 15.4063 | 120.5361 | 67.78 | poorly graded sand | SP | 4.9 | 1 | 41 |  | 13.96 |  | 1 | 21 | 35 |  | 3.18 |  | 0.4 |  | 35
Capas | BH-80 | SS-6 | 15.4063 | 120.5361 | 67.48 | poorly graded sand | SP | 4.9 | 1 | 41 |  | 14.8 |  | 1 | 21 | 35 |  | 3.61 |  | 0.4 |  | 35
Capas | BH-81 | CS-6 | 15.3783 | 120.509 | 110.5 | bourders |  | 8.1 | 3 |  |  |  |  | 3 | 0 | 0 |  |  |  | 0.4 |  | 0
Capas | BH-82 | CS-6 | 15.3784 | 120.5089 | 110.5 | bourders |  | 8.1 | 2.8 |  |  |  |  | 2.8 | 0 | 0 |  |  |  | 0.4 |  | 0
Capas | BH-83 | CS-6 | 15.3785 | 120.509 | 109.5 | claystone |  | 8.1 | 3.2 |  |  |  |  | 3.2 | 0 | 0 |  |  |  | 0.4 |  | 0
Capas | BH-84 | CS-6 | 15.3784 | 120.5092 | 109.5 | bourders |  | 8.1 | 2.5 |  |  |  |  | 2.5 | 0 | 0 |  |  |  | 0.4 |  | 0
Capas | BH-85 | CS-6 | 15.3785 | 120.5092 | 109.5 | claystone |  | 8.1 | 2.7 |  |  |  |  | 2.7 | 0 | 0 |  |  |  | 0.4 |  | 0
Capas | BH-86 | CS-6 | 15.3466 | 120.5921 | 45.5 | sandstone |  | 13.4 | 8.5 |  |  |  |  | 8.5 | 23 | 0 |  |  |  | 0.36 |  | 0
Capas | BH-87 | CS-6 | 15.3466 | 120.5919 | 46.5 | sandstone |  | 13.4 | 8.6 |  |  |  |  | 8.6 | 0 | 0 |  |  |  | 0.36 |  | 0
Capas | BH-88 | CS-6 | 15.3466 | 120.592 | 46.5 | sandstone |  | 13.4 | 9 |  |  |  |  | 9 | 0 | 0 |  |  |  | 0.36 |  | 0
Capas | BH-89 | SS-6 | 15.3594 | 120.5362 | 70.5 | silty sand | SM | 10 |  | 48 |  | 19.61 |  |  | 21 | 35 |  | 21.72 |  | 0.4 |  | 35
Capas | BH-90 | SS-6 | 15.3594 | 120.5361 | 70.5 | silty sand | SM | 10 |  | 46 |  | 19.24 |  |  | 21 | 35 |  | 19.98 |  | 0.4 |  | 35
Capas | BH-91 | SS-6 | 15.3595 | 120.536 | 70.5 | silty sand | SM | 10 |  | 49 |  | 16.43 |  |  | 21 | 35 |  | 26.86 |  | 0.4 |  | 35
Capas | BH-92 | CS-6 | 15.3686 | 120.4913 | 101.5 | sandstone |  | 8.1 | 7.5 |  |  |  |  | 7.5 | 0 | 0 |  |  |  | 0.45 |  | 0
Capas | BH-93 | CS-6 | 15.3686 | 120.4903 | 99.5 | sandstone |  | 8.1 | 7.5 |  |  |  |  | 7.5 | 0 | 0 |  |  |  | 0.45 |  | 0
Capas | BH-94 | CS-6 | 15.3687 | 120.4903 | 99.5 | sandstone |  | 8.1 | 7.5 |  |  |  |  | 7.5 | 0 | 0 |  |  |  | 0.45 |  | 0
Capas | BH-95 | CS-6 | 15.3684 | 120.4913 | 100.5 | sandstone |  | 8.1 | 7.5 |  |  |  |  | 7.5 | 0 | 0 |  |  |  | 0.45 |  | 0
Capas | BH-96 | CS-6 | 15.3674 | 120.4915 | 113.5 | sandstone |  | 8.1 | 7.5 |  |  |  |  | 7.5 | 0 | 0 |  |  |  | 0.45 |  | 0
Capas | BH-97 | SS-6 | 15.3614 | 120.4441 | 122.95 | poorly graded sand | SP | 12.5 | 1.5 | 45 |  | 14.48 |  | 1.5 | 21 | 35 |  | 4 |  | 0.47 |  | 35
Capas | BH-98 | SS-6 | 15.3626 | 120.4449 | 123.56 | poorly graded sand | SP | 12.5 | 1.5 | 44 |  | 12.06 |  | 1.5 | 21 | 35 |  | 3 |  | 0.47 |  | 35
Capas | BH-99 | SS-6 | 15.4014 | 120.5373 | 68.39 | poorly graded sand | SP | 5.5 | 2 | 39 |  | 13.56 |  | 2 | 21 | 35 |  | 2.6 |  | 0.4 |  | 35
Capas | BH-100 | SS-6 | 15.4003 | 120.5384 | 69.3 | poorly graded sand | SP | 5.5 | 2 | 38 |  | 13.25 |  | 2 | 21 | 35 |  | 2.5 |  | 0.4 |  | 35
Capas | BH-101 | SS-6 | 15.3273 | 120.424 | 155.26 | silty sand | SM | 15.3 | 0.61 | 45 |  | 16.08 |  | 0.61 | 21 | 35 |  | 29.3 |  | 0.45 |  | 35
Capas | BH-102 | SS-6 | 15.3282 | 120.4242 | 150.69 | silty sand | SM | 15.3 | 0.61 | 45 |  | 13.39 |  | 0.61 | 21 | 35 |  | 23.1 |  | 0.45 |  | 35
Capas | BH-103 | SS-6 | 15.3249 | 120.4219 | 156.78 | silty sand | SM | 15.5 | 3 | 43 |  | 16.06 |  | 3 | 21 | 35 |  | 24.3 |  | 0.45 |  | 35
Capas | BH-104 | SS-6 | 15.3242 | 120.4236 | 154.95 | silty sand | SM | 15.5 | 3 | 44 |  | 16.89 |  | 3 | 21 | 35 |  | 26.7 |  | 0.45 |  | 35
Capas | BH-105 | SS-6 | 15.3433 | 120.5477 | 51.5 | silty sand | SM | 12 | 4.5 | 70 |  | 18.18 |  | 4.5 | 21 | 37.5 |  | 20.8 |  | 0.4 |  | 65
Capas | BH-106 | CS-6 | 15.3433 | 120.5478 | 50.5 | siltytuff |  | 12 | 7 |  |  |  |  | 7 | 0 | 0 |  |  |  | 0.4 |  | 0
Capas | BH-107 | SS-6 | 15.359 | 120.5292 | 78.5 | silty sand | SM | 10 | [6 empty] | 18 | 27.5 |  | 28.98 |  | 0.4 |  | 4
Capas | BH-108 | SS-6 | 15.359 | 120.5291 | 78.5 | silty sand | SM | 10 | [6 empty] | 18 | 27.5 |  | 32.26 |  | 0.4 |  | 4
Capas | BH-109 | SS-6 | 15.359 | 120.5291 | 78.5 | silty sand | SM | 10 | [6 empty] | 18 | 27.5 |  | 30.17 |  | 0.4 |  | 4
Capas | BH-110 | SS-6 | 15.3761 | 120.4652 | 107.65 | poorly graded sand | SP | 10.5 | 3 | 11.25 |  | 11.72 |  | 3 | 20 | 32.5 |  | 2.17 |  | 0.45 |  | 32.5
Capas | BH-111 | SS-6 | 15.3773 | 120.4667 | 109.23 | poorly graded sand | SP | 10.5 | 3 | 25.5 |  | 14.74 |  | 3 | 20 | 32.5 |  | 3.54 |  | 0.45 |  | 32.5
Sta. Ignacia | BH-112 | CS-6 | 15.6165 | 120.4348 | 28.8 | Sandstone |  | 5.9 | 6 |  |  |  |  | 6 | 23 | 0 |  |  |  | 0.47 |  | 0
Sta. Ignacia | BH-113 | CS-6 | 15.6164 | 120.4346 | 28.8 | Sandstone |  | 5.9 | 6 |  |  |  |  | 6 | 23 | 0 |  |  |  | 0.47 |  | 0
Sta. Ignacia | BH-114 | CS-6 | 15.6152 | 120.4387 | 36.5 |  |  | 5.9 | [6 empty] | 0 | 0 | [5 empty] | 0
Sta. Ignacia | BH-115 | CS-6 | 15.6156 | 120.439 | 30.5 |  |  | 5.9 | [6 empty] | 0 | 0 | [5 empty] | 0
San Jose | BH-116 | SS-6 | 15.4638 | 120.4663 | 79.36 | tuffaceous sandstone |  | 5.7 | 9.13 |  |  |  |  | 9.13 | 17.56 | 0 |  |  |  | 0.4 |  | 0
San Jose | BH-117 | SS-6 | 15.4635 | 120.4663 | 80.28 | tuffaceous sandstone |  | 5.7 | 4.77 |  |  |  |  | 4.77 |  | 0 |  |  |  | 0.4 |  | 0
Tarlac City | BH-118 | SS-6 | 15.4771 | 120.5726 |  | poor, gray, claystone, highly weathered |  | 5 | 3 |  |  |  |  | 3 | 0 | 0 |  |  |  | 0.42 |  | 0
Tarlac City | BH-119 | SS-6 | 15.4771 | 120.5725 |  | poor, gray, claystone, highly weathered |  | 5 | 3.1 |  |  |  |  | 3.1 | 0 | 0 |  |  |  | 0.42 |  | 0
Tarlac City | BH-120 | SS-6 | 15.4297 | 120.6371 |  | silty sand | SM | 11.9 | 1.3 | 31 | 0 | 17 |  | 1.3 | 18.1 | 35 | 33 | 10 | loose to medium dense | 0.35 |  | 35
Tarlac City | BH-121 | SS-6 | 15.4897 | 120.5883 | 39.7 | sandy silt | ML | 7.9 | 4.5 | 28 | 13.98 | 27.87 |  | 4.5 | 21 | 27.5 |  | 52.23 |  | 0.42 |  | 27.5
Tarlac City | BH-122 | SS-6 | 15.4896 | 120.5883 | 40 | sandy silt | ML | 7.9 | 4.5 | 49 | 12.89 | 26.9 |  | 6 | 21 | 27.5 |  | 56.21 |  | 0.42 |  | 55
Tarlac City | BH-123 | SS-6 | 15.4841 | 120.618 | 31.2 |  |  | 10.9 | 1 |  |  | 24.1 |  | 1 |  | 0 |  | 26.4 |  | 0.37 |  | 0
Tarlac City | BH-124 | SS-6 | 15.4839 | 120.618 | 30.9 | silty sand | SM | 10.9 | 1 | 86 |  | 23.12 |  | 1 | 21 | 37.5 |  | 25 |  | 0.37 |  | 65
Tarlac City | BH-125 | SS-6 | 15.4688 | 120.6532 | 19.9 | silty sand | SM | 13.5 | 3 | 50 |  | 13.5 |  | 3 | 21 | 35 |  | 13.82 |  | 0.4 |  | 35
Tarlac City | BH-126 | SS-6 | 15.4748 | 120.6252 | 28.16 | - |  | 10.7 | 4.5 |  |  |  |  | 4.5 | 21 | 0 |  |  |  | 0.4 |  | 0
Tarlac City | BH-127 | SS-6 | 15.5299 | 120.5932 | 27.55 | - |  | 9.2 | 1.5 |  |  |  |  | 1.5 |  | 0 |  |  |  | 0.4 |  | 0
Tarlac City | BH-128 | SS-6 | 15.5126 | 120.5304 | 59.55 | silty sand | SM | 2.4 | 1.5 | 48 |  | 16.08 |  | 1.5 | 21 | 35 | 36 | 19.66 |  | 0.3 |  | 35
Tarlac City | BH-129 | SS-6 | 15.5126 | 120.5306 | 60.16 | silty sand | SM | 2.4 | 1.5 | 50 |  | 22.11 |  | 1.5 | 20 | 35 | 37.5 | 34.19 |  | 0.3 |  | 35
Tarlac City | BH-130 | SS-6 | 15.4821 | 120.6191 | 31.2 | sandy silt | ML | 10.9 | 9 | 58 | 16 | 28.19 |  | 9 | 21 | 27.5 |  | 56 |  | 0.37 |  | 55
Tarlac City | BH-131 | SS-6 | 15.4822 | 120.619 | 31.2 | - |  | 10.9 | 6 |  |  |  |  | 6 |  | 0 |  |  |  | 0.37 |  | 0
Tarlac City | BH-132 | SS-6 | 15.4787 | 120.6121 | 30.3 | - |  | 9.3 | 3 |  |  |  |  | 3 | 0 | 0 |  |  |  | 0.37 |  | 0
Tarlac City | BH-133 | CS-6 | 15.4656 | 120.5608 | 40.96 |  |  | 3.7 | 2 |  |  |  |  | 2 | 0 | 0 |  |  |  | 0.4 |  | 0
Tarlac City | BH-134 | SS-6 | 15.507 | 120.5829 | 31.81 | poorly-graded sand | SP | 7.3 | 3 | 22 |  | 13 | 0 | 3 | 22 | 32.5 | 21 | 2 |  | 0.3 |  | 32.5
Tarlac City | BH-135 | CS-6 | 15.5069 | 120.5829 | 32.42 |  |  | 7.3 |  |  |  |  | 0 |  | 23 | 0 |  |  |  | 0.3 |  | 0
Tarlac City | BH-136 | SS-6 | 15.5063 | 120.5818 | 32.12 | poorly-graded sand | SP | 7.3 | 1.5 | 30 |  | 12 | 0 | 1.5 | 22 | 32.5 | 38 | 1.6 |  | 0.3 |  | 32.5
Tarlac City | BH-137 | SS-6 | 15.5054 | 120.5818 | 32.12 | poorly-graded sand | SP | 7.3 | 3 | 28 |  | 13 | 0 | 3 | 22 | 32.5 | 35 |  |  | 0.3 |  | 32.5
Tarlac City | BH-138 | CS-6 | 15.459 | 120.5635 | 43.7 |  |  | 3.8 | 3 |  |  |  |  | 3 | 0 | 0 |  |  |  | 0.4 |  | 0
Tarlac City | BH-139 | SS-6 | 15.4446 | 120.5986 | 51.5 | silty sand | SM | 7.6 | 2.5 | 50 |  |  |  | 2.5 | 21 | 35 | 50 |  |  | 0.4 | 0.54 | 35
Tarlac City | BH-140 | SS-6 | 15.5294 | 120.5935 | 40.5 | silty sand | SM | 9.2 | 6 | 21 | 0 | 23.67 | 0.3 | 6 | 19.5 | 32.5 | 15.75 | 22.3 |  | 0.4 |  | 32.5
Tarlac City | BH-141 | CS-6 | 15.4609 | 120.571 | 58.5 |  |  | 4.7 | [6 empty] | 0 | 0 |  |  |  | 0.42 |  | 0
Tarlac City | BH-142 | SS-6 | 15.4609 | 120.571 | 58.5 | silty sand | SM | 4.7 |  | 50 |  |  |  |  | 19.58 | 35 | 39 | 25 |  | 0.42 | 0.33 | 35
Tarlac City | BH-143 | SS-6 | 15.4394 | 120.5882 | 59.86 |  |  | 8.7 | 10 |  |  |  |  | 10 | 23 | 0 |  |  |  | 0.36 |  | 0
Tarlac City | BH-144 | SS-6 | 15.4393 | 120.1588 | 58.33 |  |  | 8.7 | 9 |  |  |  |  | 9 | 0 | 0 |  |  |  | 0.36 |  | 0
Tarlac City | BH-145 | SS-6 | 15.4735 | 120.5865 | 47 | clayey silt | MH | 6.8 | 3 | 45 | 23 | 32.68 |  | 3 | 21 | 27.5 |  | 68 |  | 0.42 |  | 55
Tarlac City | BH-146 | SS-6 | 15.4736 | 120.5866 | 46.8 | clayey silt | MH | 6.8 | 3 | 58 | 23 | 32.62 |  | 3 | 21 | 27.5 |  | 67 |  | 0.42 |  | 55
Tarlac City | BH-147 | CS-6 | 15.504 | 120.5454 | 63.5 |  |  | 3.4 | [6 empty] | 21.2 | 0 |  |  |  | 0.42 |  | 0
Tarlac City | BH-148 | CS-6 | 15.5 | 120.5786 | 34.25 |  |  | 7.3 | 4.2 |  |  |  |  | 4.2 | 23 | 0 |  |  |  | 0.42 |  | 0
Tarlac City | BH-149 | CS-6 | 15.5002 | 120.5785 | 34.56 |  |  | 7.3 | 4.2 |  |  |  |  | 4.2 | 0 | 0 |  |  |  | 0.42 |  | 0
Tarlac City | BH-150 | CS-6 | 15.5003 | 120.5786 | 33.64 |  |  | 7.3 | 4.2 |  |  |  |  | 4.2 | 0 | 0 |  |  |  | 0.42 |  | 0
Tarlac City | BH-151 | SS-6 | 15.5005 | 120.5766 | 34.25 | silty sand | SM | 6.5 | 0.61 | 31 |  | 17.93 |  | 0.61 | 20 | 35 | 23 | 22.98 |  | 0.3 |  | 35
Tarlac City | BH-152 | CS-6 | 15.461 | 120.6285 | 31.2 |  |  | 10.8 | 3 |  |  |  |  | 3 | 23 | 0 |  |  |  | 0.3 |  | 0
Tarlac City | BH-153 | CS-6 | 15.5148 | 120.5953 | 30.6 | silty tuff |  | 8.8 | 2 |  |  |  |  | 2 | 23 | 0 |  |  |  | 0.2 |  | 0
Tarlac City | BH-154 | CS-6 | 15.4713 | 120.6219 | 35.78 | sandstone |  | 8.8 | 10 |  |  |  |  | 10 | 0 | 0 |  |  |  | 0.42 |  | 0
Tarlac City | BH-155 | CS-6 | 15.4713 | 120.6219 | 32.12 | sandstone |  | 8.8 | 11 |  |  |  |  | 11 | 0 | 0 |  |  |  | 0.42 |  | 0
Tarlac City | BH-156 | CS-6 | 15.4711 | 120.6218 | 31.81 | sandstone |  | 8.8 | 11 |  |  |  |  | 11 | 0 | 0 |  |  |  | 0.42 |  | 0
Tarlac City | BH-157 | CS-6 | 15.4713 | 120.6219 | 34.25 | sandstone |  | 8.8 | 10.5 |  |  |  |  | 10.5 | 0 | 0 |  |  |  | 0.42 |  | 0
Tarlac City | BH-158 | CS-6 | 15.4708 | 120.6218 | 32.12 | sandstone |  | 8.8 | 10 |  |  |  |  | 10 | 0 | 0 |  |  |  | 0.42 |  | 0
Tarlac City | BH-159 | CS-6 | 15.4708 | 120.6219 | 32.12 | sandstone |  | 8.8 | 11 |  |  |  |  | 11 | 0 | 0 |  |  |  | 0.42 |  | 0
Tarlac City | BH-160 | SS-6 | 15.4568 | 120.6271 | 31.51 | poorly graded sand | SP | 10.6 | 4 | 49 |  | 12.47 |  | 4 | 21 | 35 | 36.75 | 4.76 |  | 0.4 |  | 35
Tarlac City | BH-161 | CS-6 | 15.4523 | 120.6045 | 37.3 | tuff stone |  | 8.2 | 3 |  |  |  |  | 3 | 0 | 0 |  |  |  | 0.36 |  | 0
Tarlac City | BH-162 | SS-6 | 15.4051 | 120.5231 | 75.1 | silty sand | SM | 5 |  | 45 |  | 17.68 |  |  | 25.1 | 35 |  | 23.8 |  | 0.4 |  | 35
Tarlac City | BH-163 | SS-6 | 15.4045 | 120.5211 | 74.49 | silty sand | SM | 5 |  | 42 |  | 17.26 |  |  | 20.5 | 35 |  | 27.2 |  | 0.4 |  | 35
Tarlac City | BH-164 | SS-6 | 15.3506 | 120.5733 | 51.5 | silty sand | SM | 12 |  | 64 |  | 21.35 |  |  | 21 | 37.5 |  | 34.07 |  | 0.4 |  | 65
Tarlac City | BH-165 | SS-6 | 15.3503 | 120.5733 | 52.5 | silty sand | SM | 12.1 |  | 53 |  | 16.2 |  |  | 21 | 37.5 |  | 26.19 |  | 0.4 |  | 65
Ramos | BH-166 | SS-6 | 15.6639 | 120.6406 | 103.6 | Silty Sand | SM | 22.5 | 3 | 31 |  | 16.42 |  | 3 | 21 | 35 |  | 29.7 |  | 0.4 |  | 35
Sta. Ignacia | BH-167 | CS-6 | 15.6188 | 120.4311 | 16.57 | Tuff |  | 5 | [6 empty] | 23 |  |  |  |  | 0.4
Pura | BH-168 | SS-6 | 15.6365 | 120.6785 | 15.36 | Clayey Silt | MH | 23.4 | 5 | 11 | 22.01 | 36.22 |  | 5 | 20 | 27.5 |  | 64.78 |  | 0.4 |  | 20
Pura | BH-169 | SS-6 | 15.6366 | 120.6789 | 14.44 | Clayey Silt | MH | 23.4 | 6 | 12 | 23.88 | 32.87 |  | 6 | 20 | 27.5 |  | 61.47 |  | 0.4 |  | 20
Pura | BH-170 | SS-6 | 15.6366 | 120.6786 | 14.75 | Clayey Silt | MH | 23.4 |  | 20 | 25.03 | 33.33 |  |  | 21 | 27.5 |  | 65.33 |  | 0.4 |  | 27.5
Capas | BH-171 | SS-6 | 15.3504006° | 120.4602369° | 121.87 | Silty Sand | SM | 13.1 | 8.5 | 33 |  | 15.05 |  | 8.5 | 21 | 35 |  | 27.88 |  | 0.45 |  | 35
Capas | BH-172 | SS-6 | 15.350654° | 120.4597661° | 123.49 | Silty Sand | SM | 13.1 | 8.5 | 35 |  |  |  | 8.5 | 21 | 35 |  | 32.3 |  | 0.45 |  | 35
Capas | BH-173 | SS-6 | 15.3505555° | 120.4594444° | 124 | Silty Sand | SM | 13.1 | 8.5 | 31 |  | 16.27 |  | 8.5 | 21 | 35 |  | 32.73 |  | 0.45 |  | 35
Capas | BH-174 | SS-6 | 15.3508333° | 120.4596333° | 122.95 | Silty Sand | SM | 13.1 | 8.5 | 37 |  | 14.63 |  | 8.5 | 21 | 35 |  | 26.55 |  | 0.45 |  | 35
Capas | BH-175 | SS-6 | 15.3507366° | 120.4596797° | 123.27 | Silty Sand | SM | 13.1 | 8.5 | 31 |  | 13.76 |  | 8.5 | 21 | 35 |  | 28.85 |  | 0.45 |  | 35
Capas | BH-176 | SS-6 | 15.3597253° | 120.5294971° | 75.4 | Sandy Silt | ML | 10 | 3 | 31 | 16.46 | 26.27 |  | 3 | 21 | 27.5 |  | 56.23 |  | 0.4 |  | 55
Capas | BH-177 | SS-6 | 15.3596706° | 120.5295569° | 75.33 | Sandy Silt | ML | 10 | 1.5 | 32 | 14.18 | 25.79 |  | 1.5 | 21 | 27.5 |  | 59.05 |  | 0.4 |  | 55
Capas | BH-178 | SS-6 | 15.3596141° | 120.5296142° | 75.4 | Sandy Silt | ML | 10 | 1.5 | 31 | 14.55 | 21.71 |  | 1.5 | 21 | 27.5 |  | 53.79 |  | 0.4 |  | 55
Capas | BH-179 | SS-6 | 15.3170728° | 120.5446016° | 64.35 | Silty Tuff |  | 14.8 | 12 |  |  |  |  | 12 | 23 |  |  |  |  | 0.4
Capas | BH-180 | SS-6 | 15.3170505° | 120.5445324° | 64.04 | Silty Tuff |  | 14.8 | 9 |  |  |  |  | 9 | [5 empty] | 0.4
Capas | BH-181 | SS-6 | 15.3170260° | 120.5444387° | 63.81 | Silty Tuff |  | 14.8 | 12 |  |  |  |  | 12 | [5 empty] | 0.4
Capas | BH-182 | SS-6 | 15.3169582° | 120.5443456° | 63.57 | Silty Tuff |  | 14.8 | 9 |  |  |  |  | 9 | [5 empty] | 0.4
Capas | BH-183 | SS-6 | 15.3169979° | 120.5442114° | 62.77 | Silty Tuff |  | 14.8 | 10 |  |  |  |  | 10 | 23 |  |  |  |  | 0.4
Capas | BH-184 | SS-6 | 15.3576096° | 120.5307234° | 67.53 | Silty Sand | SM | 10.2 | 7.5 | 27 |  | 16.21 |  | 7.5 | 20 | 32.5 |  | 22.37 |  | 0.4 |  | 32.5
Capas | BH-185 | SS-6 | 15.3576708° | 120.5305979° | 67.62 | Silty Sand | SM | 10.2 | 7.5 | 25 |  | 22.43 |  | 7.5 | 20 | 32.5 |  | 30.25 |  | 0.4 |  | 32.5
Capas | BH-186 | SS-6 | 15.3575746° | 120.5304976° | 67.39 | Silty Sand | SM | 10.2 | 7.5 | 30 |  | 19.18 |  | 7.5 | 20 | 32.5 |  | 22.27 |  | 0.4 |  | 32.5
Capas | BH-187 | SS-6 | 15.3607545° | 120.5302089° | 69.57 | Silty Clay | CH | 9.9 | 9.5 | 44 | 36.2 | 36.83 |  | 9.5 | 27.5 | 27.5 |  | 82.23 |  | 0.4 |  | 55
Capas | BH-188 | SS-6 | 15.3605090° | 120.5299422° | 72.33 | Silty Clay | CH | 9.9 | 9.3 | 50 | 35.6 | 47.11 |  | 9.3 | 27.5 | 27.5 |  | 80.45 |  | 0.4 |  | 55
Capas | BH-189 | SS-6 | 15.3606868° | 120.5302883° | 69.97 | Silty Sand | SM | 9.9 | 9.5 | 44 |  | 15.28 |  | 9.5 | 21 | 35 |  | 29.09 |  | 0.4 |  | 35
Capas | BH-190 | SS-6 | 15.3604388° | 120.5300200° | 72.66 | Silty Sand | SM | 9.9 | 9.5 | 49 |  | 19.56 |  | 9.5 | 21 | 35 |  | 27.17 |  | 0.4 |  | 35
Capas | BH-191 | SS-6 | 15.3605854° | 120.5301752° | 70.59 | Sandy Silt | ML | 9.9 | 9.3 | 50 | 17.7 | 24.35 |  | 9.3 | 21 | 27.5 |  | 55.17 |  | 0.4 |  | 55
Capas | BH-192 | SS-6 | 15.3589515° | 120.5297841° | 72.98 | Sandy Silt | ML | 10.1 | 3 | 31 | 16.46 | 26.27 |  | 3 | 21 | 27.5 |  | 56.23 |  | 0.4 |  | 55
Capas | BH-193 | SS-6 | 15.3589750° | 120.5297218° | 72.96 | Sandy Silt | ML | 10.1 | 1.5 | 32 | 14.08 | 25.79 |  | 1.5 | 21 | 27.5 |  | 59.05 |  | 0.4 |  | 55
Capas | BH-194 | SS-6 | 15.3589267° | 120.5296187° | 72.8 | Sandy Silt | ML | 10.1 | 1.5 | 31 | 14.55 | 21.71 |  | 1.5 | 21 | 27.5 |  | 53.79 |  | 0.4 |  | 55
Capas | BH-195 | SS-6 | 15.3502499° | 120.4587197° | 124.53 | Silty Sand | SM | 13.2 | 1.05 | 50 |  | 22.11 |  | 1.05 | 21 | 35 |  | 25.18 |  | 0.45 |  | 35
Capas | BH-196 | SS-6 | 15.3502834° | 120.4589033° | 125.08 | Silty Sand | SM | 13.2 | 1.05 | 52 |  | 17.21 |  | 1.05 | 21 | 37.5 |  | 33.26 |  | 0.45 |  | 65
Capas | BH-197 | SS-6 | 15.3504817° | 120.4589928° | 124.72 | Silty Sand | SM | 13.2 | 1.05 | 54 |  | 22.84 |  | 1.05 | 21 | 37.5 |  | 23.36 |  | 0.45 |  | 65
Capas | BH-198 | SS-6 | 15.3593460° | 120.5292768° | 73.84 | Silty Sand | SM | 10 | 7.5 | 27 |  | 23.36 |  | 7.5 | 20 | 32.5 |  | 33.86 |  | 0.4 |  | 32.5
Capas | BH-199 | SS-6 | 15.3591204° | 120.5295204° | 72.93 | Silty Sand | SM | 10 | 7.5 | 25 |  | 22.25 |  | 7.5 | 20 | 32.5 |  | 32.78 |  | 0.4 |  | 32.5
Capas | BH-200 | SS-6 | 15.3589067° | 120.5292728° | 71.5 | Silty Sand | SM | 10 | 7.5 | 27 |  | 20.4 |  | 7.5 | 20 | 32.5 |  | 24.18 |  | 0.4 |  | 32.5
Capas | BH-201 | SS-6 | 15.3585559° | 120.5361853° | 64.05 | Silty Sand | SM | 10.1 |  | 48 |  | 19.61 |  |  | 21 | 35 |  | 21.72 |  | 0.4 |  | 35
Capas | BH-202 | SS-6 | 15.3588452° | 120.5360233° | 64.3 | Silty Sand | SM | 10.1 |  | 49 |  | 19.24 |  |  | 21 | 35 |  | 24.4 |  | 0.4 |  | 35
Capas | BH-203 | SS-6 | 15.3589866° | 120.5357488° | 65.63 | Silty Sand | SM | 10.1 |  | 46 |  | 16.43 |  |  | 21 | 35 |  | 19.98 |  | 0.4 |  | 35
Capas | BH-204 | SS-6 | 15.311507° | 120.525509° | 76 | Tuff |  | 15.2 | [11 empty] | 0.4
Capas | BH-205 | SS-6 | 15.311605° | 120.525277° | 73.9 | Tuff |  | 15.2 | [11 empty] | 0.4
Capas | BH-206 | SS-6 | 15.311683° | 120.525076° | 75.7 | Tuff |  | 15.2 | [11 empty] | 0.4
Capas | BH-207 | SS-6 | 15.367389° | 120.491501° | 102.91 | Sandstone |  | 8.1 | 7.5 |  |  |  |  | 7.5 | [5 empty] | 0.45
Capas | BH-208 | SS-6 | 15.368641° | 120.490274° | 94.2 | Sandstone |  | 8.1 | 7.5 |  |  |  |  | 7.5 | 23 |  |  |  |  | 0.45
Capas | BH-209 | SS-6 | 15.368729° | 120.490337° | 94.21 | Sandstone |  | 8.1 | 7.5 |  |  |  |  | 7.5 | [5 empty] | 0.45
Capas | BH-210 | SS-6 | 15.368404° | 120.491331° | 97.35 | Sandstone |  | 8.1 | 7.5 |  |  |  |  | 7.5 | [5 empty] | 0.45
Capas | BH-211 | SS-6 | 15.3690462° | 120.4907796° | 94.44 | Sandstone |  | 8.1 | 7.5 |  |  |  |  | 7.5 | 23 |  |  |  |  | 0.45
Capas | BH-212 | SS-6 | 15.32775° | 120.591127° | -2.84 | Silty Sand | SM | 2.8 | 3 | 79 |  | 15.76 |  | 3 | 21 | 37.5 |  | 26.55 |  | 0.4 |  | 65
Capas | BH-213 | SS-6 | 15.327568° | 120.590818° | 65.54 | Silty Sand | SM | 2.8 | 3 | 74 |  | 18.75 |  | 3 | 21 | 37.5 |  | 31.98 |  | 0.4 |  | 65
Capas | BH-214 | SS-6 | 15.327553° | 120.591062° | 10.54 | Silty Sand | SM | 2.8 | 6 | 53 |  | 23.97 |  | 6 | 21 | 37.5 |  | 31.64 |  | 0.4 |  | 65
Capas | BH-215 | SS-6 | 15.327567° | 120.591033° | -1.96 | Silty Sand | SM | 2.8 | 3 | 82 |  | 20.66 |  | 3 | 21 | 37.5 |  | 21.65 |  | 0.4 |  | 65
Capas | BH-216 | SS-6 | 15.327533° | 120.591042° | 2.26 | Silty Sand | SM | 2.8 | 3 | 79 |  | 18.34 |  | 3 | 21 | 37.5 |  | 28.01 |  | 0.4 |  | 65
Concepcion | BH-217 | SS-6 | 15.3358994° | 120.6253356° | 31.61 | Silty Clay | CH | 16.4 | 1.05 | 34 | 33.97 | 36.6 |  | 1.05 | 27.5 | 27.5 |  | 81.7 |  | 0.36 |  | 55
Concepcion | BH-218 | SS-6 | 15.3360374° | 120.6249407° | 30.59 | Silty Clay | CH | 16.4 | 1.05 | 19 | 35.7 | 43.71 |  | 1.05 | 27.5 | 27.5 |  | 81.33 |  | 0.36 |  | 27.5
Concepcion | BH-219 | SS-6 | 15.3357430° | 120.6249792° | 30.9 | Silty Clay | CH | 16.4 | 1.05 | 28 | 35.89 | 46.05 |  | 1.05 | 27.5 | 27.5 |  | 80.96 |  | 0.36 |  | 27.5
Concepcion | BH-220 | SS-6 | 15.3032316° | 120.6952735° | 14.74 | Poorly Graded Sand | SP | 24.2 | 4.05 | 33 |  | 11.71 |  | 4.05 | 21 | 35 |  | 2.13 |  | 0.33 |  | 35
Concepcion | BH-221 | SS-6 | 15.3030068° | 120.6949927° | 14.74 | Poorly Graded Sand | SP | 24.2 | 4.05 | 34 |  | 12.73 |  | 4.05 | 21 | 35 |  | 4.82 |  | 0.33 |  | 35
Concepcion | BH-222 | SS-6 | 15.3030271° | 120.6951970° | 15 | Poorly Graded Sand | SP | 24.2 | 4.05 | 35 |  | 13.03 |  | 4.05 | 21 | 35 |  | 3.59 |  | 0.33 |  | 35
Concepcion | BH-223 | SS-6 | 15.3360188° | 120.6582290° | 22.29 | Silty Sand | SM | 18.8 |  | 49 |  | 19.75 |  |  | 21 | 35 |  | 20.14 |  | 0.4 |  | 35
Concepcion | BH-224 | SS-6 | 15.3358829° | 120.6581489° | 22.46 | Silty Sand | SM | 18.8 |  | 50 |  | 18.55 |  |  | 21 | 35 |  | 20.3 |  | 0.4 |  | 35
Concepcion | BH-225 | SS-6 | 15.3358237° | 120.6583001° | 21.9 | Silty Sand | SM | 18.8 |  | 50 |  | 17 |  |  | 21 | 35 |  | 19.66 |  | 0.4 |  | 35
Concepcion | BH-226 | SS-6 | 15.3246303° | 120.6566815° | 22.67 | Silty Sand | SM | 19.6 | 1 | 40 |  | 17 |  | 1 | 21 | 35 |  | 24.41 |  | 0.36 |  | 35
Concepcion | BH-227 | SS-6 | 15.3241186° | 120.6565847° | 22.77 | Silty Sand | SM | 19.6 | 1 | 41 |  | 16.83 |  | 1 | 21 | 35 |  | 27.4 |  | 0.36 |  | 35
Concepcion | BH-228 | SS-6 | 15.3244114° | 120.6564483° | 22.74 | Silty Sand | SM | 19.6 | 1 | 40 |  | 17.35 |  | 1 | 21 | 35 |  | 20.34 |  | 0.36 |  | 35
Concepcion | BH-229 | SS-6 | 15.3264330° | 120.6543302° | 22.04 | Silty Sand | SM | 19.3 | 1 | 31 |  | 17.46 |  | 1 | 21 | 35 |  | 23.52 |  | 0.36 |  | 35
Concepcion | BH-230 | SS-6 | 15.3264609° | 120.6545474° | 22.25 | Silty Sand | SM | 19.3 | 1 | 32 |  | 19.3 |  | 1 | 21 | 35 |  | 18.59 |  | 0.36 |  | 35
Concepcion | BH-231 | SS-6 | 15.3262696° | 120.6544284° | 22.16 | Silty Sand | SM | 19.3 | 1 | 31 |  | 17.1 |  | 1 | 21 | 35 |  | 29.12 |  | 0.36 |  | 35
Concepcion | BH-232 | SS-6 | 15.325277° | 120.653888° | 22.88 | Silty Sand | SM | 19.3 |  | 45 |  | 22.08 |  |  | 21 | 35 |  | 20.38 |  | 0.36 |  | 35
Concepcion | BH-233 | SS-6 | 15.325833° | 120.653611° | 22.57 | Silty Sand | SM | 19.3 |  | 41 |  | 18.16 |  |  | 21 | 35 |  | 34.9 |  | 0.36 |  | 35
Concepcion | BH-234 | SS-6 | 15.325833° | 120.654166° | 22.09 | Silty Sand | SM | 19.3 |  | 41 |  | 17.81 |  |  | 21 | 35 |  | 29.82 |  | 0.36 |  | 35
Bamban | BH-235 | SS-6 | 15.27346° | 120.56187° | 73.5 | Sandy Lean Clay | CL | 19.8 |  | 50 | 13 | 33.36 |  |  | 18.15 | 35.5 |  | 66.1 |  | 0.4 | 0.123
Camiling | BH-236 | SS-6 | 15.686632° | 120.412972° | 8.98 | Clayey Silt | MH | 7.6 | 4.5 | 43 | 23.6 | 39.3 |  | 4.5 | 16.5 | 27.5 |  | 66.1 |  | 0.4 |  | 20
Camiling | BH-237 | SS-6 | 15.686638° | 120.413130° | 9.28 | Clayey Silt | MH | 7.6 | 5 | 35 | 26.2 | 35.57 |  | 5 | 17.1 | 27.5 |  | 64.9 |  | 0.4 |  | 20
Camiling | BH-238 | SS-6 | 15.686652° | 120.412968° | 8.67 | Brown, Clayey Silt of medium plasticity | MH | 8.3 | 6 | 52 | 23 | 37.36 |  | 6 | 21 | 27.5 |  | 63.3 |  | 0.4 |  | 20
Camiling | BH-239 | SS-6 | 15.686296° | 120.412971° | 9.59 | Brown, Clayey Silt of medium plasticity | MH | 8.3 | 7 | 17 | 24.5 | 37.19 |  | 7 | 21 | 27.5 |  | 65.3 |  | 0.4 |  | 27.5
Camiling | BH-240 | SS-6 | 15.686062° | 120.412563° | 9.59 | Brown, Clayey Silt of medium plasticity | MH | 8.3 | 7 | 27 | 22 | 33.22 |  | 7 | 21 | 27.5 |  | 64.7 |  | 0.4 |  | 27.5
Camiling | BH-241 | SS-6 | 15.732336° | 120.434617° | 3.8 | Silty Sand | SM | 11.3 | 4.3 | 17 |  | 19.61 | 0 | 4.3 | 20 | 31 | 13 | 29.2 |  | 0.2 |  | 15
Camiling | BH-242 | SS-6 | 15.743831° | 120.443005° | 18.43 | Basalt | BASALT | 12.5 | [8 empty] | Coring |  |  | 0.3
Camiling | BH-243 | SS-6 | 15.743915° | 120.443051° | 19.34 | Tuff | TUFF | 12.5 | [8 empty] | Coring |  |  | 0.3
Camiling | BH-244 | SS-6 | 15.656521° | 120.400915° | 6.92 | Sandy Silt | ML | 4.8 | 6 | 30 | 15 | 23.93 |  | 6 | 18.1 | 25 | 23 | 57 |  | 0.4 |  | 15
Moncada | BH-245 | SS-6 | 15.745085° | 120.576019° | 14.8 | Sandy Silt | ML | 26.5 | 2 | 37 | 16 | 27.84 |  | 2 | 21 | 27.5 |  | 56 |  | 0.3 |  | 55
Moncada | BH-246 | SS-6 | 15.744907° | 120.576261° | 15.7 | Sandy Silt | ML | 26.5 | 2 | 26 | 20 | 28.78 |  | 2 | 21 | 27.5 |  | 59 |  | 0.3 |  | 27.5
Moncada | BH-247 | SS-6 | 15.769566° | 120.575766° | 12.9 | Silty Sand | SM | 27 | 1.05 | 18 |  | 17.75 |  | 1.05 | 20 | 32.5 |  | 34.34 |  | 0.3 |  | 32.5
Moncada | BH-248 | SS-6 | 15.769692° | 120.575525° | 12.3 | Silty Sand | SM | 27 | 1 | 39 |  | 19.55 |  | 1 | 21 | 35 |  | 22.77 |  | 0.3 |  | 35
Moncada | BH-249 | SS-6 | 15.808724° | 120.571566° | 14.2 | Sandy Silt | ML | 28.5 | 1 | 27 | 19 | 22.96 |  | 1 | 21 | 27.5 |  | 56.1 |  | 0.3 |  | 27.5
Moncada | BH-250 | SS-6 | 15.808848° | 120.571571° | 14.2 | Sandy Silt | ML | 28.5 | 1 | 21 | 16.8 | 28.2 |  | 1 | 21 | 27.5 |  | 56.3 |  | 0.3 |  | 27.5
Moncada | BH-251 | SS-6 | 15.737812° | 120.577325° | 246.9 | Sandy Silt | ML | 26.1 | 6 | 20 | 14.81 | 28.88 |  | 6 | 21 | 27.5 |  | 52.37 |  | 0.3 |  | 27.5
Moncada | BH-252 | SS-6 | 15.737879° | 120.577483° | 246.9 | Sandy Silt | ML | 26.1 | 6 | 18 | 16.98 | 21.67 |  | 6 | 21 | 27.5 |  | 52.87 |  | 0.3 |  | 27.5
Moncada | BH-253 | SS-6 | 15.744291° | 120.596494° | 13.55 | Clayey Silt | MH | 27.3 |  | 36 | 11.53 | 39.14 |  |  | 17 | 25 | 27 | 61.98 |  | 0.3 |  | 15
Moncada | BH-254 | SS-6 | 15.744070° | 120.597089° | 12.94 | Clayey Silt | MH | 27.3 |  | 33 | 20.4 | 32.51 |  |  | 17 | 25 | 24.75 | 68.25 |  | 0.3 |  | 15
Pura | BH-255 | SS-6 | 15.625795° | 120.650289° | 18.12 | Silty Sand | SM | 20.3 | 6 | 41 |  | 15.43 |  | 6 | 21 | 33.5 | 30.75 | 20.96 |  | 0.3 |  | 20
Pura | BH-256 | SS-6 | 15.625836° | 120.650662° | 17.51 | Silty Sand | SM | 20.3 | 6 | 42 |  | 21.55 |  | 6 | 20 | 33.5 | 31.5 | 22.94 |  | 0.3 |  | 20
Pura | BH-257 | SS-6 | 15.643867° | 120.672856° | 13.55 | Sandy Silt | ML | 23.4 | 3 | 14 | 13.93 | 28.23 |  | 3 | 17.7 | 22.5 | 14 | 58.59 |  | 0.4 |  | 12
Ramos | BH-258 | SS-6 | 15.686441° | 120.635555° | 1.66 | Clayey Silt | MH | 24.2 | 3 | 24 | 21 | 27.57 |  | 3 | 18 | 25 | 18 | 56.18 |  | 0.3 |  | 15
Ramos | BH-259 | SS-6 | 15.666889° | 120.642879° | 13.86 | Clayey Silt | MH | 23 | 1 | 24 | 26.15 | 35.9 |  | 1 | 17 | 25 | 18 | 63.65 |  | 0.3 |  | 15
Ramos | BH-260 | SS-6 | 15.684023° | 120.639705° | 9.59 | Clayey Silt | MH | 24.2 | 21 | 21 | 27.83 | 36.87 |  | 21 | 17 | 22.5 | 15.75 | 64.05 |  | 0.3 |  | 12
Ramos | BH-261 | SS-6 | 15.685089° | 120.637294° | 13.86 | Silty Sand | SM | 24.2 | 1 | 18 |  | 21.37 | 0.2 | 1 | 19.5 | 32 | 13.5 | 30.58 |  | 0.4 |  | 15
San Manuel | BH-262 | SS-6 | 15.786314° | 120.605458° | 18.12 | Silty Sand | SM | 30.8 | 3.5 | 24 |  | 20.29 |  | 3.5 | 20 | 31 | 18 | 27.9 |  | 0.3 |  | 15
San Manuel | BH-263 | SS-6 | 15.786300° | 120.605656° | 16.9 | Silty Sand | SM | 30.8 | 4.5 | 24 |  | 15.12 |  | 4.5 | 21 | 31 | 18 | 30.2 |  | 0.3 |  | 15
San Manuel | BH-264 | SS-6 | 15.798112° | 120.611316° | 20.87 | Sandy Silt | ML | 30 |  | 28 | 15.9 | 25.94 |  |  | 18 | 25 | 21 | 55.4 |  | 0.4 |  | 15
San Manuel | BH-265 | SS-6 | 15.798144° | 120.611495° | 21.17 | Sandy Silt | ML | 30 |  | 29 | 16.2 | 23.35 |  |  | 18 | 25 | 22 | 52.5 |  | 0.4 |  | 15
San Manuel | BH-266 | SS-6 | 15.785400° | 120.613728° | 13.86 | Silty Sand | SM | 31.3 | 5 | 26 |  | 22.05 |  | 5 | 20 | 31 | 19.5 | 33.61 |  | 0.3 |  | 15
San Manuel | BH-267 | SS-6 | 15.785383° | 120.613613° | 13.55 | Silty Sand | SM | 31.3 | 3 | 30 |  | 18.33 |  | 3 | 20 | 31 | 22.5 | 30.43 |  | 0.3 |  | 15
San Manuel | BH-268 | SS-6 | 15.785220° | 120.613398° | 14.77 | Silty Sand | SM | 31.3 | 3 | 16 |  | 22.07 |  | 3 | 19 | 31 | 12 | 33.61 |  | 0.3 |  | 15
San Manuel | BH-269 | SS-6 | 15.797873° | 120.609780° | 19.34 | Clayey Silt | MH | 30 | 0.4 | 14 | 23.2 | 35.84 |  | 0.4 | 16.8 | 22.5 | 10.5 | 67.88 |  | 0.4 |  | 12
San Manuel | BH-270 | SS-6 | 15.799033° | 120.611473° | 17.82 | Silty Sand | SM | 29.9 | 1.1 | 15 |  | 18.62 | 0.19 | 1.1 | 20 | 31 | 11.25 | 33.79 |  | 0.4 |  | 15
San Manuel | BH-271 | SS-6 | 15.800020° | 120.611164° | 16.6 | Silty Sand | SM | 29.9 | 2.5 | 41 |  | 22.99 | 0.21 | 2.5 | 20 | 37 | 30.75 | 31.48 |  | 0.4 |  | 20
Victoria | BH-272 | SS-6 | 15.535479° | 120.689187° | 15.68 | Silty Sand | SM | 19.4 | 6 | 60 |  | 22.05 |  | 6 | 20 | 33.5 | 45 | 33.61 |  | 0.3 |  | 20
Victoria | BH-273 | SS-6 | 15.535636° | 120.689206° | 15.38 | Silty Sand | SM | 19.4 | 6 | 60 |  | 18.77 |  | 6 | 21 | 33.5 | 45 | 34.2 |  | 0.3 |  | 20
Victoria | BH-274 | SS-6 | 15.597176° | 120.664616° | 15.38 | Sandy Silt | ML | 19.6 | 3 | 28 | 16.68 | 28.99 |  | 3 | 18 | 25 | 21 | 53.89 |  | 0.3 |  | 15
Victoria | BH-275 | SS-6 | 15.597202° | 120.664573° | 15.38 | Sandy Silt | ML | 19.6 | 3 | 38 | 17.38 | 25.24 |  | 3 | 18 | 25 | 28.5 | 57.09 |  | 0.3 |  | 15
Victoria | BH-276 | SS-6 | 15.589208° | 120.698247° | 14.46 | Sandy Silt | ML | 22.2 | 1.1 | 12 | 18.89 | 27.02 |  | 1.1 | 18 | 25 | 12 | 55.52 |  | 0.4 |  | 15
Victoria | BH-277 | SS-6 | 15.596175° | 120.698729° | 11.72 | Sandy Silt | ML | 22.6 | 3 | 18 | 13.5 | 25.28 |  | 3 | 18 | 25 | 14 | 53.6 |  | 0.4 |  | 15
Victoria | BH-278 | SS-6 | 15.558353° | 120.689713° | 12.94 | Clayey Silt | MH | 20 | 1.5 | 18 | 25 | 34.23 |  | 1.5 | 17 | 22.5 | 14 | 67.8 |  | 0.3 |  | 12
Victoria | BH-279 | SS-6 | 15.558274° | 120.689610° | 12.94 | Clayey Silt | MH | 20 | 1.5 | 31 | 27 | 34.16 |  | 1.5 | 17 | 22.5 | 23 | 70 |  | 0.3 |  | 12
Victoria | BH-280 | SS-6 | 15.543797° | 120.681065° | 15.07 | Silty Sand | SM | 18.6 | 6 | 34 |  | 19.39 |  | 6 | 20 | 33.5 | 25.5 | 33.16 |  | 0.3 |  | 20
Victoria | BH-281 | SS-6 | 15.543676° | 120.681087° | 15.38 | Silty Sand | SM | 18.6 | 6 | 36 |  | 13.56 |  | 6 | 21 | 33.5 | 27 | 34.64 |  | 0.3 |  | 20
Camiling | BH-282 | SS-6 | 15.645886° | 120.388381° | 26.45 | Tuff | SANDSTONE | 3 | 4 |  |  |  |  | 4 | [5 empty] | 0.4
ANAO | BH-283 | SS-6 | 15.715506° | 120.623904° | 9.28 | Sandy Silt | ML | 26.3 | 28.5 | 16 | 0.1792 | 0.2825 | 17.92 | 28.5 | 20 | 27.5 | 12 | 0.5869 |  | 0.4 |  | 20
ANAO | BH-284 | SS-6 | 15.759126° | 120.600236° | 19.65 | Silty Sand | SM | 30.8 | 1.5 | 28 |  | 0.2108 | 0 | 1.5 | 20 | 30 | 21 | 0.3312 |  | 0.3 |  | 15
ANAO | BH-285 | SS-6 | 15.759537° | 120.600182° | 15.99 | Silty Sand | SM | 30.8 | 1.5 | 21 |  | 0.1854 | 0 | 1.5 | 21 | 30 | 15.75 | 0.2695 |  | 0.3 |  | 15
GERONA | BH-286 | SS-6 | 15.635467° | 120.624711° | 16.9 | Clayey Silt | MH | 19 | 7.5 | 47 | 0.276 | 0.3274 | 0 | 7.5 | 17 | 27.5 | 35 | 0.662 |  | 0.3 |  | 20
GERONA | BH-287 | SS-6 | 15.635408° | 120.624588° | 16.29 | Clayey Silt | MH | 19 | 7.5 | 49 | 0.275 | 0.3584 | 0 | 7.5 | 17 | 27.5 | 37 | 0.621 |  | 0.3 |  | 20
GERONA | BH-288 | SS-6 | 15.555744° | 120.600555° | 23.61 | Silty Sand | SM | 11.3 | 3 | 30 |  | 0.2256 | 0 | 3 | 20 | 31 | 22.5 | 0.226 |  | 0.3 |  | 15
GERONA | BH-289 | SS-6 | 15.555718° | 120.600598° | 23.61 | Silty Sand | SM | 11.3 | 3 | 31 |  | 0.2349 | 0 | 3 | 19 | 31 | 23.25 | 0.241 |  | 0.3 |  | 15
GERONA | BH-290 | SS-6 | 15.592509° | 120.620622° | 23.91 | Silty Sand | SM | 15.5 | 3 | 36 |  | 0.1716 | 0 | 3 | 20 | 33.5 | 27 | 0.275 |  | 0.3 |  | 20
GERONA | BH-291 | SS-6 | 15.592510° | 120.620552° | 23.9 | Silty Sand | SM | 15.5 | 3 | 30 |  | 0.1897 | 0 | 3 | 20 | 31 | 23 | 0.191 |  | 0.3 |  | 15
GERONA | BH-292 | SS-6 | 15.556476° | 120.573764° | 23.91 | Silty Sand | SM | 9 | N.E | 34 |  | 0.1459 | 0 | N.E | 20 | 33.5 | 26 | 0.309 |  | 0.3 |  | 20
GERONA | BH-293 | SS-6 | 15.556501° | 120.573845° | 23.91 | Silty Sand | SM | 9 | N.E | 39 |  | 0.1892 | 0 | N.E | 19 | 33.5 | 29 | 0.287 |  | 0.3 |  | 20 | 1000
GERONA | BH-294 | SS-6 | 15.578777° | 120.573149° | 20.56 | Clayey Silt | MH | 11.1 | 12 | 24 | 0.2026 | 0.3599 | 0 | 12 | 17 | 25 | 18 | 0.6569 |  | 0.3 |  | 15
GERONA | BH-295 | SS-6 | 15.578761° | 120.573483° | 21.48 | Clayey Silt | MH | 11.1 | 4.5 | 24 | 0.2289 | 0.3709 | 0 | 4.5 | 17 | 25 | 18 | 0.6174 |  | 0.3 |  | 15
GERONA | BH-296 | SS-6 | 15.600169° | 120.544751° | 15.07 | Clayey Silt | MH | 11.1 | N.E | 33 | 0.25 | 0.3557 | 0 | N.E | 17 | 25 | 25 | 0.617 |  | 0.3 |  | 15
GERONA | BH-297 | SS-6 | 15.600168° | 120.544618° | 15.07 | Clayey Silt | MH | 11.1 | N.E | 33 | 0.24 | 0.3582 | 0 | N.E | 17 | 25 | 25 | 0.632 |  | 0.3 |  | 15
GERONA | BH-298 | SS-6 | 15.589244° | 120.597051° | 21.96 | Silty Sand | SM | 13.3 | 2.5 | 46 |  | 0.1494 | 0 | 2.5 | 21 | 33.5 | 35 | 0.255 |  | 0.3 |  | 20
GERONA | BH-299 | SS-6 | 15.58917° | 120.597011° | 21.66 | Silty Sand | SM | 13.3 | 2.5 | 49 |  | 0.1519 | 0 | 2.5 | 21 | 33.5 | 37 | 0.268 |  | 0.3 |  | 20
GERONA | BH-300 | SS-6 | 15.620661° | 120.500156° | 22.08 | SANDSTONE |  | 11 | 3 |  |  |  |  | 3 |  | 32.5 |  |  |  | 0.3 |  | 2000
GERONA | BH-301 | SS-6 | 15.620647° | 120.500056° | 21.17 | SANDSTONE |  | 11 | 2.37 |  |  |  |  | 2.37 |  | 32.5 |  |  |  | 0.3 |  | 2000
GERONA | BH-302 | SS-6 | 15.598641° | 120.517534° | 51.07 | GRAVEL |  | 10.2 | 7 |  |  |  |  | 7 | 23 | 30 |  |  |  | 0.3 |  | 300
GERONA | BH-303 | SS-6 | 15.598293° | 120.517626° | 41.68 | GRAVEL |  | 10.2 | 12 |  |  |  |  | 12 |  | 30 |  |  |  | 0.3 |  | 300
GERONA | BH-304 | SS-6 | 15.555633° | 120.608133° | 23.3 | Silty Sand | SM | 12 | 2 | 43 |  | 0.1713 | 0 | 2 | 20 | 33.5 | 32.25 | 0.27 |  | 0.3 |  | 20
GERONA | BH-305 | SS-6 | 15.555650° | 120.608052° | 23.3 | Silty Sand | SM | 12 | 2 | 26 |  | 0.1632 | 0 | 2 | 20 | 32.5 | 19.5 | 0.2 |  | 0.3 |  | 15
GERONA | BH-306 | SS-4 | 15.596727° | 120.608189° | 24.22 | Silty Sand | SM | 24.2 | 1.5 | 51 |  | 0.1321 | 0 | 1.5 | 21 | 33.5 | 38 | 0.285 |  | 0.3 |  | 20
GERONA | BH-307 | SS-2 | 15.572991° | 120.551964° | 32.44 | Silty Sand | SM | 9.3 | 10 | 79 | 0 | 0.2475 | 0.22 | 10 | 19.6 | 40 |  | 0.3 |  | 0.4 |  | 25
GERONA | BH-308 | CS-6 | 15.573001° | 120.551884° | 32.14 | SANDSTONE |  | 9.3 | 10.5 |  |  |  |  | 10.5 | 23 | 32.5 |  |  |  | 0.4 |  | 6000
GERONA | BH-309 | SS-6 | 15.602424° | 120.593012° | 24.52 | Silty Sand | SM | 11.1 | 4.5 | 41 |  | 0.1496 | 0 | 4.5 | 21 | 33.5 | 31 | 0.28 |  | 0.3 |  | 20
GERONA | BH-310 | SS-6 | 15.602593° | 120.593001° | 25.13 | Silty Sand | SM | 11.1 | 4.5 | 47 |  | 0.1502 | 0 | 4.5 | 0 | 33.5 | 35 | 0.279 |  | 0.3 |  | 20
PANIQUI | BH-311 | SS-6 | 15.645909° | 120.529080° | 11.11 | Sandy Silt | ML | 15.1 | 6 | 26 | 0.146 | 0.2323 |  | 6 | 18.3 | 25 | 20 | 0.527 |  | 0.4 |  | 15
PANIQUI | BH-312 | SS-6 | 15.664740° | 120.555608° | 14.46 | Clayey Silt | MH | 18.2 | 2 | 15 | 0.23 | 0.3327 | 0 | 2 | 17 | 22.5 | 11.25 | 0.62 |  | 0.3 |  | 12
PANIQUI | BH-313 | SS-6 | 15.664765° | 120.55554° | 14.46 | Clayey Silt | MH | 18.2 | 2 | 13 | 0.29 | 0.3515 | 0 | 2 | 17 | 22.5 | 9.75 | 0.603 |  | 0.3 |  | 12
PANIQUI | BH-314 | SS-6 | 15.642894° | 120.528764° | 14.16 | Silty Sand | SM | 15.2 | 3 | 37 |  | 0.2225 | 0.19 | 3 | 19.5 | 37 | 27.75 | 0.3488 |  | 0.3 |  | 20
PANIQUI | BH-315 | SS-6 | 15.636114° | 120.543763° | 18.15 | Clayey Silt | MH | 16 | 3 | 15 | 0.259 | 0.3226 |  | 3 | 20 | 27.5 |  | 0.674 |  | 0.3 |  | 10
PANIQUI | BH-316 | SS-6 | 15.636527° | 120.543634° | 17.8 | Silty Sand | SM | 16 | 3 | 10 |  | 0.1461 |  | 3 | 19 | 30 |  | 0.311 |  | 0.3 |  | 13.5
PANIQUI | BH-317 | SS-6 | 15.691076° | 120.553470° | 15.68 | Silty Clay | CH | 20.1 | 3 | 10 | 0.3837 | 0.3928 | 0 | 3 | 17 | 19.5 | 7.5 | 0.8355 |  | 0.3 |  | 13
PANIQUI | BH-318 | SS-6 | 15.693865° | 120.551974° | 13.25 | Clayey Silt | MH | 20.2 | 1 | 14 | 0.261 | 0.3914 |  | 1 | 17 | 22.5 | 11 | 0.623 |  | 0.3 |  | 12
PANIQUI | BH-319 | SS-6 | 15.677637° | 120.58916° | 11.1 | Clayey Silt | MH | 22.2 | 3 | 16 | 0.25 | 0.3571 |  | 3 | 21 | 27.5 |  | 0.666 |  | 0.3 |  | 1500
PANIQUI | BH-320 | SS-6 | 15.677583° | 120.589097° | 11.1 | Clayey Silt | MH | 22.2 | 3 | 34 | 0.24 | 0.3625 |  | 3 | 21 | 27.5 |  | 0.653 |  | 0.3 |  | 30
PANIQUI | BH-321 | CS-5 | 15.677111° | 120.480166° | 19.9 | CORING |  | 12.8 | 1.05 |  |  |  |  | 1.05 | 23 | 30 |  |  |  | 0.4 |  | 300
PANIQUI | BH-322 | CS-5 | 15.677082° | 120.480209° | 19.9 | CORING |  | 12.8 | 1.05 |  |  |  |  | 1.05 | 23 | 32.5 |  |  |  | 0.4 |  | 2000
PANIQUI | BH-323 | CS-5 | 15.634186° | 120.516916° | 12.64 | CORING |  | 13.3 | 6.1 |  |  |  |  | 6.1 | 23 | 32.5 |  |  |  | 0.4 |  | 2000
PANIQUI | BH-324 | CS-6 | 15.634223° | 120.517015° | 12.33 | CORING |  | 13.3 | 6.1 |  |  |  |  | 6.1 | 23 | 32.5 |  |  |  | 0.4 |  | 2000
PANIQUI | BH-325 | SS-6 | 15.668819° | 120.584161° | 16.36 | Clay | CH | 19.7 | 1 | 66 | 0.38 |  |  | 1 | 22.458 | 27.5 | 46.573 | 0.8248 |  | 0.5 |  | 55
PANIQUI | BH-326 | SS-6 | 15.669577° | 120.580887° | 17.94 | Silty Sand | SM | 19.7 | 1 | 58 | NP |  |  | 1 | 21.012 | 37.5 | 43.338 | 0.2669 |  | 0.5 |  | 65
PANIQUI | BH-327 | SS-6 | 15.669652° | 120.580584° | 16.83 | Silty Sand | SM | 19.7 | 1 | 59 | NP |  |  | 1 | 20.453 | 37.5 | 45.115 | 0.4115 |  | 0.5 |  | 65
MAYANTOC | BH-328 | CS-6 | 15.623250° | 120.371596° | 33.52 | TUFF |  | 0.067 | 7.5 |  |  |  |  | 7.5 | 23 | 23.5 |  |  |  | 0.4 |  | 2000
MAYANTOC | BH-329 | CS-6 | 15.621352° | 120.37284° | 35.1 | SANDSTONE |  | 0.049 | 2 |  |  |  |  | 2 | 23 | 23.5 |  |  |  | 0.4 |  | 2000
MAYANTOC | BH-330 | CS-6 | 15.625251° | 120.378636° | 52.12 | SILTY TUFF |  | 0.806 | N.E |  |  |  |  | N.E | 23 | 23.5 |  |  |  | 0.4 |  | 2000
MAYANTOC | BH-331 | CS-6 | 15.625081° | 120.378554° | 53.34 | SILTSTONE |  | 0.806 | N.E |  |  |  |  | N.E | 23 | 23.5 |  |  |  | 0.4 |  | 2000
Mayantoc | BH-332 | SS-1 | 15.6463 | 120.3923 | 9.6 | Sandy Silt | ML | 3.4 | 9 | 40 | 17 | 26.93 |  | 9 | 21 | 27.5 |  | 54.27 |  | 0.4 |  | 55
Pura | BH-333 | SS-6 | 15.6846 | 120.6333 | 16.27 | Clayey Silt | MH | 23.8 | 4 | 20 | 25.1 | 36.38 |  | 4 | 16.9 | 22.5 | 15 | 66.6 |  | 0.4 |  | 12
Victoria | BH-334 | SS-6 | 15.5968 | 120.6987 | 12.92 | Sandy Silt | ML | 22.7 | 1 | 41 | 16 | 24.1 |  | 1 | 18 | 27.5 | 31 | 53.7 |  | 0.3 |  | 20
Victoria | BH-335 | SS-6 | 15.5866 | 120.6997 | 12.61 | Silty Sand | SM | 22.7 | 4.5 | 36 |  | 17.47 |  | 4.5 | 20 | 33.5 | 27 | 25.4 |  | 0.3 |  | 20
San Clemente | BH-336 | SS-6 | 15.7271 | 120.3586 | 19.5 | Clayey Silt | MH | 3.3 | 0.01 | 22 | 31 | 82.1 |  | 0.01 | 20 | 27.5 |  | 95 |  | 0.4 |  | 27.5
CAPAS | BH-337 | CS-6 | 15.3684 | 120.5059 | 103.85 | Siltstone |  | 8.1 | 6 | 0 |  |  |  | 6 | 23 | 32.5 |  |  |  | 0.4 |  | 6000
CAPAS | BH-338 | CS-5 | 15.3368 | 120.506 | 110.78 | Siltstone |  | 8.1 | 9 | 0 |  |  |  | 9 | 23 | 32.5 |  |  |  | 0.4 |  | 6000
CAPAS | BH-339 | CS-5 | 15.3682 | 120.506 | 112.65 | Siltstone |  | 8.1 | 9 | 0 |  |  |  | 9 | 23 | 32.5 |  |  |  | 0.4 |  | 6000
CAPAS | BH-340 | SS-6 | 15.3456 | 120.5926 | 46.5 | Silty Sand | SM | 13 | 2.5 | 47 |  | 29.6 |  | 2.5 | 21 | 35 |  | 47 |  | 0.4 |  | 35
CAPAS | BH-341 | SS-6 | 15.3459 | 120.5926 | 45.75 | Silty Sand | SM | 13 | 2.5 | 55 |  | 20.88 |  | 2.5 | 21 | 37.5 |  | 5.77 |  | 0.4 |  | 65
CAPAS | BH-342 | SS-6 | 15.3459 | 120.5923 | 47.26 | Sand | SP | 13 | 2.9 | 50 |  | 18.2 |  | 2.9 | 21 | 35 |  | 4.57 |  | 0.4 |  | 35
CAPAS | BH-343 | SS-6 | 15.3493 | 120.5741 | 50.5 | Sand | SP | 7 | 1.5 | 29 |  | 14.25 |  | 1.5 | 20 | 32.5 |  | 2.83 |  | 0.4 |  | 32.5
CAPAS | BH-344 | SS-6 | 15.3493 | 120.5741 | 50.16 | Sand | SP | 7 | 1.5 | 28 |  | 12.63 |  | 1.5 | 20 | 32.5 |  | 1.55 |  | 0.4 |  | 32.5
CAPAS | BH-345 | SS-6 | 15.3493 | 120.5741 | 50.71 | Sand | SP | 7 | 1.5 | 37 |  | 12.92 |  | 1.5 | 21 | 35 |  | 2.55 |  | 0.4 |  | 35
CAPAS | BH-346 | SS-6 | 15.3605 | 120.5304 | 74.5 | Silty Clay | CH | 15 | 9.5 | 44 | 36.2 | 36.83 |  | 9.5 | 27.5 | 27.5 |  | 82.23 |  | 0.4 |  | 55
CAPAS | BH-347 | SS-6 | 15.3605 | 120.5304 | 73.93 | Silty Clay | CH | 15 | 9.3 | 50 | 35.6 | 47.11 |  | 9.3 | 27.5 | 27.5 |  | 80.45 |  | 0.4 |  | 55
CAPAS | BH-348 | SS-6 | 15.3605 | 120.5304 | 74.62 | Silty Sand | SM | 15 | 9.5 | 44 |  | 15.28 |  | 9.5 | 21 | 35 |  | 29.09 |  | 0.4 |  | 35
CAPAS | BH-349 | SS-6 | 15.3605 | 120.5304 | 72.67 | Silty Sand | SM | 15 | 9.5 | 49 |  | 19.56 |  | 9.5 | 21 | 35 |  | 27.17 |  | 0.4 |  | 35
CAPAS | BH-350 | SS-6 | 15.3605 | 120.5305 | 74.86 | Sandy Silt | ML | 15 | 9.3 | 50 | 17.7 | 24.35 |  | 9.3 | 21 | 27.5 |  | 55.17 |  | 0.4 |  | 55
CAPAS | BH-351 | CS-5 | 15.3115 | 120.5255 | 77.5 | Silty Tuff |  | 15.2 |  | 0 |  |  |  |  | 23 | 30 |  |  |  | 0.4 |  | 650
CAPAS | BH-352 | CS-5 | 15.3116 | 120.5253 | 75.4 | Silty Tuff |  | 15.2 |  | 0 |  |  |  |  | 23 | 32.5 |  |  |  | 0.4 |  | 6000
CAPAS | BH-353 | CS-6 | 15.3684 | 120.506 | 106.21 | Siltstone |  | 8.1 | 6 | 0 |  |  |  | 6 | 23 | 30 |  |  |  | 0.45 |  | 650
CAPAS | BH-354 | CS-5 | 15.3682 | 120.506 | 113.67 | Siltstone |  | 8.1 | 9 | 0 |  |  |  | 9 | 23 | 30 |  |  |  | 0.45 |  | 650
CAPAS | BH-355 | CS-5 | 15.3682 | 120.506 | 110.66 | Siltstone |  | 8.1 | 9 | 0 |  |  |  | 9 | 23 | 30 |  |  |  | 0.45 |  | 650
CAPAS | BH-356 | SS-6 | 15.3367 | 120.5917 | 85 | Clayey Silt | MH | 14.5 | 6 | 40 | 25.11 | 35.53 |  | 6 | 21 | 27.5 |  | 64.08 |  | 0.4 |  | 55
CAPAS | BH-357 | SS-6 | 15.3368 | 120.592 | 42.17 | Clayey Silt | MH | 14.5 | 6 | 34 | 27.22 | 35.1 |  | 6 | 21 | 27.5 |  | 61.85 |  | 0.4 |  | 55
CAPAS | BH-358 | SS-6 | 15.3369 | 120.592 | 41.97 | Clayey Silt | MH | 14.5 | 6 | 45 | 27.58 | 35.06 |  | 6 | 21 | 27.5 |  | 64.87 |  | 0.4 |  | 55
CAPAS | BH-359 | SS-6 | 15.3374 | 120.5892 | 44.5 | Clayey Silt | MH | 14.5 | 6 | 31 | 27.01 | 30.32 |  | 6 | 21 | 27.5 |  | 64.39 |  | 0.4 |  | 55
CAPAS | BH-360 | SS-6 | 15.3367 | 120.592 | 84.7 | Clayey Silt | MH | 14.5 | 6 | 32 | 23.38 | 31.61 |  | 6 | 21 | 27.5 |  | 64.26 |  | 0.4 |  | 55
CAPAS | BH-361 | SS-6 | 15.3506 | 120.5733 | 51.5 | Silty Sand | SM | 3 |  | 64 |  | 21.35 |  |  | 21 | 37.5 |  | 34.07 |  | 0.4 |  | 65
CAPAS | BH-362 | SS-6 | 15.3506 | 120.5734 | 51.07 | Silty Sand | SM | 3 |  | 53 |  | 19.42 |  |  | 21 | 37.5 |  | 26.19 |  | 0.4 |  | 65
CAPAS | BH-363 | SS-6 | 15.3506 | 120.5735 | 48.95 | Silty Sand | SM | 3 |  | 66 |  | 16.2 |  |  | 21 | 37.5 |  | 30.06 |  | 0.4 |  | 65
CAPAS | BH-364 | CS-5 | 15.3783 | 120.5082 | 112.5 | Siltstone |  | 9 | 8.5 | 0 |  |  |  | 8.5 | 0 | 0 |  |  |  | 0.4 |  | 0
CAPAS | BH-365 | CS-5 | 15.379 | 120.5082 | 110.84 | Silty Tuff |  | 9 | 8.6 | 0 |  |  |  | 8.6 | 23 | 32.5 |  |  |  | 0.4 |  | 6000
CAPAS | BH-366 | CS-5 | 15.3783 | 120.5083 | 113.13 | Silty Tuff |  | 9 | 9 | 0 |  |  |  | 9 | 23 | 32.5 |  |  |  | 0.4 |  | 6000
CAPAS | BH-367 | CS-5 | 15.3783 | 120.5083 | 112.44 | Siltstone |  | 9 | 8.5 | 0 |  |  |  | 8.5 | 23 | 30 |  |  |  | 0.4 |  | 650
CAPAS | BH-368 | CS-5 | 15.3783 | 120.5083 | 111.92 | Siltstone |  | 9 | 9.1 | 0 |  |  |  | 9.1 | 23 | 30 |  |  |  | 0.4 |  | 650
CAPAS | BH-369 | SS-6 | 15.3505 | 120.5702 | 52.5 | Silty Sand | SM | 11.9 | 6 | 21 |  | 19.28 |  | 6 | 20 | 32.5 |  | 21.34 |  | 0.4 |  | 32.5
CAPAS | BH-370 | SS-6 | 15.3505 | 120.5702 | 52.37 | Silty Sand | SM | 11.9 | 9 | 38 |  | 16.07 |  | 9 | 21 | 35 |  | 21.15 |  | 0.4 |  | 35
CAPAS | BH-371 | SS-6 | 15.3322 | 120.5909 | 42.5 | Sandy Silt | ML | 15.5 | 3 | 36 | 18.94 | 27.99 |  | 3 | 21 | 27.5 |  | 54 |  | 0.36 |  | 55
CAPAS | BH-372 | SS-6 | 15.3323 | 120.591 | 42.17 | Sandy Silt | ML | 15.5 | 3 | 36 | 18.54 | 25.77 |  | 3 | 21 | 27.5 |  | 51.27 |  | 0.36 |  | 55
CAPAS | BH-373 | SS-6 | 15.3323 | 120.591 | 42.85 | Sandy Silt | ML | 15.5 | 3 | 34 | 16.77 | 27 |  | 3 | 21 | 27.5 |  | 53.95 |  | 0.36 |  | 55
CAPAS | BH-374 | SS-6 | 15.3292 | 120.59 | 42.73 | Sandy Silt | ML | 15.5 | 3 | 35 | 17.32 | 23.81 |  | 3 | 21 | 27.5 |  | 57.54 |  | 0.36 |  | 55
CAPAS | BH-375 | SS-6 | 15.3292 | 120.59 | 41.03 | Sandy Silt | ML | 15.5 | 3 | 35 | 19.56 | 22.48 |  | 3 | 21 | 27.5 |  | 54.27 |  | 0.36 |  | 55
CAPAS | BH-376 | SS-6 | 15.3576 | 120.5304 | 71.5 | Sand | SP | 15 | 9 | 23 |  | 13.48 |  | 9 | 20 | 32.5 |  | 4.13 |  | 0.4 |  | 32.5
CAPAS | BH-377 | SS-6 | 15.3576 | 120.5304 | 71.17 | Sand | SP | 15 | 9 | 24 |  | 12.86 |  | 9 | 20 | 32.5 |  | 4.63 |  | 0.4 |  | 32.5
CAPAS | BH-378 | SS-6 | 15.3576 | 120.5304 | 72.13 | Sand | SP | 15 | 9 | 25 |  | 11.61 |  | 9 | 20 | 32.5 |  | 2.88 |  | 0.4 |  | 32.5
San Jose | BH-379 | CS-6 | 15.4686 | 120.4433 | 87 | Sandstone | S | 5.1 | 8 |  |  |  |  | 8 | 23 | 32.5 |  |  |  | 0.47 |  | 6000
San Jose | BH-380 | CS-6 | 15.4686 | 120.4429 | 87 | Sandstone | M | 5.1 | 7.5 |  |  |  |  | 7.5 | 23 | 31.25 |  |  |  | 0.47 |  | 6000
Santa Ignacia | BH-381 | CS-6 | 15.6165 | 120.4348 | 36.3 | Sandstone | M | 5.9 | 6 |  |  |  |  | 6 | 23 | 31.25 |  |  |  | 0.47 |  | 6000
Santa Ignacia | BH-382 | CS-6 | 15.6164 | 120.4346 | 36.3 | Sandstone | M | 5.9 | 6 |  |  |  |  | 6 | 23 | 31.25 |  |  |  | 0.47 |  | 6000
San Jose | BH-383 | CS-6 | 15.4703 | 120.3831 | 140.6 | Basalt | H | 3.9 | 6 |  |  |  |  | 6 | 23 | 30 |  |  |  | 0.48 |  | 6000
San Jose | BH-384 | CS-6 | 15.4702 | 120.3832 | 139.7 | Basalt | H | 3.9 | 6 |  |  |  |  | 6 | 23 | 30 |  |  |  | 0.48 |  | 0
San Manuel | BH-385 | SS-6 | 15.8171 | 120.6117 | 20.5 | Poorly-Graded Sand | SP-SM | 27.9 | 3 | 61 |  | 18.8 |  | 3 | 21 | 37.5 |  | 2 |  | 0.47 | 0.268 | 65
San Manuel | BH-386 | SS-6 | 15.8171 | 120.6117 | 20.5 | Poorly-Graded Sand | SP-SM | 27.9 | 3 | 67 |  | 12.3 |  | 3 | 21 | 37.5 |  | 11 |  | 0.47 | 0.268 | 65
San Manuel | BH-387 | SS-6 | 15.8173 | 120.6115 | 20.5 | Poorly-Graded Sand | SP-SM | 27.9 | 4.5 | 100 |  | 15.2 |  | 4.5 | 21 | 37.5 |  | 5 |  | 0.47 | 0.243 | 65
San Clemente | BH-388 | SPT-6 | 15.6254 | 120.2874 | 733.94 | Silty Sand | SM | 5.3 | 5 | 50 |  | 17.51 |  | 5 | 21 | 35 |  | 20 |  | 0.346 |  | 35
San Clemente | BH-389 | SPT-6 | 15.6255 | 120.2875 | 733.55 | Silty Sand | SM | 5.3 | 3.46 | 18.41 |  | 18.41 |  | 3.46 | 20 | 32.5 |  | 19 |  | 0.346 |  | 32.5

## 9.0-10.5
Municipality | Borehole ID | Sample No. | Latitude | Longitude | Elevation | Soil/Rock Description | USCS Symbol | Fault Distance (km) | Ground Water Table | SPT N-Value | Plasticity Index (PI) | Natural Water Content (ω) | Mean Particle Size (D50) (mm) | Groundwater Level (m) | Unit Weight (γ) | Internal Friction Angle | Corrected SPT-N Value (N1(60)) | Fines Content | Relative Density | Peak Ground Acceleration | Cyclic Stress Ratio (CSR) | Elastic Modulus (Es) (MN/m²)
Bamban | BH-1 | SS-7 | 15.279 | 120.569 | 66.09 | Silty Sand | SM | 19.5 | 9 | 36 |  | 20.48 |  | 9 | 21 | 35 |  | 21.82 |  | 0.4 | 35 | 35
Bamban | BH-2 | SS-7 | 15.2792 | 120.569 | 48.12 | Silty Sand | SM | 19.5 | 9 | 40 |  | 22.92 |  | 9 | 21 | 35 |  | 27.25 |  | 0.4 | 35 | 35
Bamban | BH-3 | SS-7 | 15.2794 | 120.5691 | 51.12 | Silty Sand | SM | 19.5 | 9 | 41 |  | 20.21 |  | 9 | 21 | 35 |  | 28.25 |  | 0.4 | 35 | 35
Bamban | BH-4 | SS-7 | 15.2793 | 120.5692 | 51.52 | Silty Sand | SM | 19.5 | 9 | 41 |  | 15.77 |  | 9 | 21 | 35 |  | 24.05 |  | 0.4 | 35 | 35
Bamban | BH-5 | SS-7 | 15.2793 | 120.5693 | 48.02 | Silty Sand | SM | 19.5 | 9 | 42 |  | 18.16 |  | 9 | 21 | 35 |  | 29.19 |  | 0.4 | 35 | 35
Bamban | BH-6 | SS-7 | 15.3225 | 120.5962 | 41.82 | Silty Sand | SM | 16.2 | 3 | 46 |  | 23.89 |  | 3 | 21 | 35 |  | 21.17 |  | 0.35 | 35 | 35
Bamban | BH-7 | SS-7 | 15.3224 | 120.5961 | 42 | Silty Sand | SM | 16.2 | 3 | 50 |  | 20.65 |  | 3 | 21 | 35 |  | 20.65 |  | 0.35 | 35 | 35
Bamban | BH-8 | SS-7 | 15.3225 | 120.5962 | 41.73 | Silty Sand | SM | 16.2 | 3 | 49 |  | 21.2 |  | 3 | 21 | 35 |  | 21.2 |  | 0.35 | 35 | 35
Bamban | BH-9 | SS-7 | 15.3226 | 120.5963 | 42.42 | Silty Sand | SM | 16.2 | 3 | 51 |  | 21.2 |  | 3 | 21 | 37.5 |  | 21.2 |  | 0.35 | 65 | 65
Bamban | BH-10 | SS-7 | 15.3225 | 120.5962 | 43.4 | Silty Sand | SM | 16.2 | 3 | 52 |  | 20.97 |  | 3 | 21 | 37.5 |  | 20.97 |  | 0.35 | 65 | 65
Bamban | BH-11 | SS-7 | 15.2799 | 120.5693 | 60.74 | Poorly Graded Sand | SP | 19.3 | 6 | 62 |  | 11.82 |  | 6 | 21 | 37.5 |  | 2.87 |  | 0.4 | 65 | 65
Bamban | BH-12 | SS-7 | 15.2798 | 120.5694 | 61.54 | Poorly Graded Sand | SP | 19.3 | 6 | 59 |  | 10.72 |  | 6 | 21 | 37.5 |  | 3.54 |  | 0.4 | 65 | 65
Bamban | BH-13 | SS-7 | 15.2799 | 120.5697 | 60.86 | Poorly Graded Sand | SP | 19.3 | 6 | 61 |  | 11.87 |  | 6 | 21 | 37.5 |  | 2.57 |  | 0.4 | 65 | 65
Bamban | BH-14 | SS-7 | 15.2802 | 120.5694 | 61.23 | Poorly Graded Sand | SP | 19.3 | 6 | 58 |  | 14.38 |  | 6 | 21 | 37.5 |  | 2.51 |  | 0.4 | 65 | 65
Bamban | BH-15 | SS-7 | 15.2794 | 120.5678 | 61.96 | Poorly Graded Sand | SP | 19.3 | 6 | 64 |  | 13.17 |  | 6 | 21 | 37.5 |  | 3.4 |  | 0.4 | 65 | 65
Bamban | BH-16 | SS-7 | 15.2778 | 120.521 | 94.39 | Silty Sand | SM | 19 | 9.5 | 59 |  | 15.56 |  | 9.5 | 21 | 37.5 |  | 25.64 |  | 0.4 | 65 | 65
Bamban | BH-17 | SS-7 | 15.2779 | 120.5212 | 94.65 | Poorly Graded Sand with Silt | SP-SM | 19 | 9.5 | 62 |  | 10.56 |  | 9.5 | 21 | 37.5 |  | 7.42 |  | 0.4 | 65 | 65
Bamban | BH-18 | SS-7 | 15.2778 | 120.5213 | 94.09 | Silty Clay | CH | 19 | 9.5 | 59 | 36.1 | 38.8 |  | 9.5 | 27.5 | 27.5 |  | 81.48 |  | 0.4 | 55 | 55
Bamban | BH-19 | SS-7 | 15.2779 | 120.5215 | 94.24 | Silty Sand | SM | 19 | 9.5 | 63 |  | 19.66 |  | 9.5 | 21 | 37.5 |  | 21.05 |  | 0.4 | 65 | 65
Bamban | BH-20 | SS-7 | 15.2778 | 120.5215 | 93.91 | Silty Clay | CH | 19 | 9.5 | 64 | 33.5 | 40.05 |  | 9.5 | 27.5 | 27.5 |  | 81.66 |  | 0.4 | 55 | 55
Bamban | BH-21 | SS-7 | 15.2657 | 120.5571 | 73.15 | Silty Clay | CH | 20.6 | 1 | 34 | 35.53 | 33.46 |  | 1 | 27.5 | 27.5 |  | 87.45 |  | 0.4 | 55 | 55
Bamban | BH-22 | SS-7 | 15.2655 | 120.557 | 72.72 | Silty Clay | CH | 20.6 | 1 | 33 | 34.31 | 35.48 |  | 1 | 27.5 | 27.5 |  | 85.72 |  | 0.4 | 55 | 55
Bamban | BH-23 | SS-7 | 15.2788 | 120.522 | 93.71 | Clayey Silt | MH | 18.9 | 2 | 100 | 26.42 | 33.36 |  | 2 | 21 | 27.5 |  | 67.39 |  | 0.4 | 55 | 55
Bamban | BH-24 | SS-7 | 15.2786 | 120.522 | 93.97 | Clayey Silt | MH | 18.9 | 2 | 100 | 22.55 | 38.1 |  | 2 | 21 | 27.5 |  | 62.36 |  | 0.4 | 55 | 55
Bamban | BH-25 | SS-7 | 15.2785 | 120.522 | 94.24 | Clayey Silt | MH | 18.9 | 2 | 100 | 25.69 | 34.57 |  | 2 | 21 | 27.5 |  | 66.26 |  | 0.4 | 55 | 55
La Paz | BH-26 | SS-7 | 15.4122 | 120.6779 | 14.62 | Poorly Graded Sand | SP | 16.6 | 3 | 60 |  | 15.03 |  |  | 21 | 37.5 |  | 4.31 |  | 0.35 | 65 | 65
La Paz | BH-27 | SS-7 | 15.4122 | 120.678 | 14.64 | Poorly Graded Sand | SP | 16.6 | 3 | 61 |  | 12.28 |  |  | 21 | 37.5 |  | 4.34 |  | 0.35 | 65 | 65
La Paz | BH-28 | SS-7 | 15.4121 | 120.6781 | 14.49 | Poorly Graded Sand | SP | 16.6 | 3 | 63 |  | 10.83 |  |  | 21 | 37.5 |  | 4.18 |  | 0.35 | 65 | 65
La Paz | BH-29 | SS-7 | 15.399 | 120.7182 | 6.91 | Clayey Silt | MH | 21.2 | 3 | 89 | 24.71 | 34.81 |  | 3 | 21 | 27.5 |  | 63.47 |  | 0.34 | 55 | 55
La Paz | BH-30 | SS-7 | 15.3991 | 120.7183 | 6.79 | Clayey Silt | MH | 21.2 | 3 | 69 | 25.6 | 37.16 |  | 3 | 21 | 27.5 |  | 65.81 |  | 0.34 | 55 | 55
La Paz | BH-31 | SS-7 | 15.3992 | 120.7183 | 6.71 | Clayey Silt | MH | 21.2 | 3 | 93 | 93 | 33.57 |  | 3 | 21 | 27.5 |  | 64.83 |  | 0.34 | 55 | 55
Bamban | BH-32 | SS-7 | 15.2781 | 120.5208 | 94.68 | Sandy Silt | ML | 19 | 3 | 100 | 17.7 | 25 |  |  | 21 | 27.5 |  | 59.35 |  | 0.4 | 55 | 55
Bamban | BH-33 | SS-7 | 15.278 | 120.5208 | 94.76 | Sandy Silt | ML | 19 | 3 | 100 | 16.68 | 25.45 |  |  | 21 | 27.5 |  | 55.64 |  | 0.4 | 55 | 55
Bamban | BH-34 | SS-7 | 15.2778 | 120.5208 | 94.63 | Silty Sand | SM | 19 | 3 | 100 |  | 17.68 |  |  | 21 | 37.5 |  | 19.28 |  | 0.4 | 65 | 65
Concepcion | BH-35 | SS-7 | 15.3313 | 120.6364 | 27.3 | Sandy Silt | ML | 20.4 | 3 | 100 | 13.62 | 22.66 |  | 3 | 21 | 27.5 |  | 54.51 |  | 0.36 | 55 | 55
Concepcion | BH-36 | SS-7 | 15.3312 | 120.6365 | 27.3 | Silty Sand | SM | 20.4 | 3 | 100 |  | 21.79 |  | 3 | 21 | 37.5 |  | 19.38 |  | 0.36 | 65 | 65
Concepcion | BH-37 | SS-7 | 15.3311 | 120.6366 | 27.3 | Sandy Silt | ML | 20.4 | 3 | 100 | 17.98 | 27.28 |  | 3 | 21 | 27.5 |  | 53.88 |  | 0.36 | 55 | 55
Concepcion | BH-38 | SS-7 | 15.3311 | 120.6367 | 27.3 | Silty Sand | SM | 20.4 | 3 | 100 |  | 23.81 |  | 3 | 21 | 37.5 |  | 32.76 |  | 0.36 | 65 | 65
Concepcion | BH-39 | SS-7 | 15.3312 | 120.6366 | 27.3 | Sandy Silt | ML | 20.4 | 3 | 100 | 14.32 | 27.04 |  | 3 | 21 | 27.5 |  | 53.87 |  | 0.36 | 55 | 55
Capas | BH-40 | SS-7 | 15.3504 | 120.4602 | 122 | Silty Sand | SM | 13.2 | 8.5 | 45 |  | 14.63 |  | 8.5 | 20 | 35 |  | 27.21 |  | 0.44 | 35 | 35
Capas | BH-41 | SS-7 | 15.3507 | 120.4598 | 124 | Silty Sand | SM | 13.2 | 8.5 | 35 |  | 15.84 |  | 8.5 | 20 | 35 |  | 31.8 |  | 0.44 | 35 | 35
Capas | BH-42 | SS-7 | 15.3506 | 120.4928 | 126 | Silty Sand | SM | 13.2 | 8.5 | 35 |  | 14.16 |  | 8.5 | 20 | 35 |  | 31.5 |  | 0.44 | 35 | 35
Capas | BH-43 | SS-7 | 15.3507 | 120.4596 | 123 | Silty Sand | SM | 13.2 | 8.5 | 41 |  | 13.66 |  | 8.5 | 20 | 35 |  | 25.68 |  | 0.44 | 35 | 35
Capas | BH-44 | SS-7 | 15.3507 | 120.4597 | 123 | Silty Sand | SM | 13.2 | 8.5 | 34 |  | 15.24 |  | 8.5 | 19 | 35 |  | 28.64 |  | 0.44 | 35 | 35
Capas | BH-45 | SS-7 | 15.3547 | 120.4464 | 160.46 | Silty Sand | SM | 13.3 | 4 | 24 |  | 21.28 |  | 4 | 19.5 | 32 | 18 | 29.56 |  | 0.48 | 32.5 | 15
Capas | BH-46 | SS-7 | 15.3657 | 120.4485 | 117.49 | Silty Sand | SM | 13.3 | 2 | 31 |  | 19.83 |  | 2 | 20.4 | 32 | 23 | 20.01 |  | 0.48 | 35 | 15
Capas | BH-47 | SS-7 | 15.3578 | 120.5308 | 72 | Silty Sand | SM | 9.8 | 7.5 | 36 |  | 25.18 |  | 7.5 | 18 | 32.5 |  | 30.46 |  | 0.4 | 35 | 35
Capas | BH-48 | SS-7 | 15.3578 | 120.5306 | 72 | Silty Sand | SM | 9.8 | 7.5 | 33 |  | 21.01 |  | 7.5 | 21 | 32.5 |  | 23.44 |  | 0.4 | 35 | 35
Capas | BH-49 | SS-7 | 15.3578 | 120.5305 | 70 | Silty Sand | SM | 9.8 | 7.5 | 35 |  | 21.48 |  | 7.5 | 21 | 32.5 |  | 26.82 |  | 0.4 | 35 | 35
Capas | BH-50 | SS-7 | 15.3577 | 120.5304 | 68.65 | Silty Sand | SM | 9.8 | 7.5 | 33 |  | 13.93 |  | 7.5 | 21 | 27.5 |  | 34.49 |  | 0.4 | 35 | 35
Capas | BH-51 | SS-7 | 15.3577 | 120.5303 | 65.13 | Silty Sand | SM | 9.8 | 7.5 | 32 |  | 22.38 |  | 7.5 | 21 | 32.5 |  | 29.54 |  | 0.4 | 35 | 35
Capas | BH-52 | SS-7 | 15.3577 | 120.5302 | 63.59 | Silty Sand | SM | 9.8 | 7.5 | 35 |  | 18.58 |  | 7.5 | 21 | 32.5 |  | 32.16 |  | 0.4 | 35 | 32.5
Capas | BH-53 | SS-7 | 15.3483 | 120.4719 | 106.5 | Poorly Graded Sand | SP | 12.7 | 5 | 32 |  | 14.19 |  | 5 | 21 | 32.5 |  | 3.7 |  | 0.44 | 35 | 35
Capas | BH-54 | SS-7 | 15.3479 | 120.4723 | 107.7 | Poorly Graded Sand | SP | 12.7 | 3 | 39 |  | 14.29 |  | 3 | 21 | 32.5 |  | 3 |  | 0.44 | 35 | 35
Capas | BH-55 | SS-7 | 15.3476 | 120.4729 | 110.2 | Poorly Graded Sand | SP | 12.7 | 4.5 | 34 |  | 13.79 |  | 4.5 | 21 | 27.5 |  | 1.2 |  | 0.44 | 35 | 35
Capas | BH-56 | SS-7 | 15.3778 | 120.4679 | 105.3 | Silty Sand | SM | 12.5 | 4 | 28 |  | 20.73 |  | 4 | 19.9 | 32 | 21 | 29.27 |  | 0.45 | 32.5 | 15
Capas | BH-57 | SS-7 | 15.3794 | 120.4703 | 101.03 | Silty Sand | SM | 12.5 | 3 | 33 |  | 17.79 |  | 3 | 20.5 | 32 | 24.75 | 31 |  | 0.45 | 35 | 15
Capas | BH-58 | SS-7 | 15.3325 | 120.5912 | 51.13 | Poorly Graded Sand | SP | 15.5 | 3 | 54 |  | 13.33 |  | 3 | 20 | 37.5 |  | 3.95 |  | 0.4 | 65 | 35
Capas | BH-59 | SS-7 | 15.3323 | 120.5912 | 49.75 | Poorly Graded Sand | SP | 15.5 | 3 | 54 |  | 14.08 |  | 3 | 20 | 37.5 |  | 4.42 |  | 0.4 | 65 | 35
Capas | BH-60 | SS-7 | 15.3325 | 120.5912 | 51.53 | Poorly Graded Sand | SP | 15.5 | 3 | 53 |  | 13.4 |  | 3 | 20 | 37.5 |  | 5.07 |  | 0.4 | 65 | 35
Capas | BH-61 | SS-7 | 15.3292 | 120.54 | 46.92 | Poorly Graded Sand | SP | 15.5 | 3 | 50 |  | 14.63 |  | 3 | 20 | 37.5 |  | 3.02 |  | 0.4 | 35 | 35
Capas | BH-62 | SS-7 | 15.3327 | 120.5912 | 50.62 | Poorly Graded Sand | SP | 15.5 | 3 | 52 |  | 11.54 |  | 3 | 19.5 | 35 |  | 5.14 |  | 0.4 | 65 | 35
Capas | BH-63 | SS-7 | 15.4047 | 120.5176 | 74.51 | Poorly Graded Sand | SP | 5.1 | 3 | 49 |  | 13.14 |  | 3 | 21.9 | 37 |  | 3.95 |  | 0.4 | 35 | 50
Capas | BH-64 | SS-7 | 15.4034 | 120.5159 | 75.12 | Poorly Graded Sand | SP | 5.1 | 3 | 46 |  | 14.43 |  | 3 | 21.6 | 37 |  | 3.88 |  | 0.4 | 35 | 50
Capas | BH-65 | SS-7 | 15.3376 | 120.4384 | 132.65 | Poorly Graded Sand | SP | 14.7 |  |  |  | 11.14 |  |  | 22.2 | 37 |  | 1.34 |  | 0.45 | 4 | 50
Capas | BH-66 | SS-7 | 15.3385 | 120.439 | 135.78 | Poorly Graded Sand | SP | 14.7 | 0.5 | 44 |  | 14.58 |  | 0.5 | 20.7 | 37 |  | 4.27 |  | 0.45 | 35 | 50
Capas | BH-67 | SS-7 | 15.3779 | 120.4681 | 105.9 | Silty Sand | SM | 9.9 | 3 | 30 |  | 24.29 |  | 3 | 19.4 | 32 | 22.5 | 33.96 |  | 0.41 | 32.5 | 15
Capas | BH-68 | SS-7 | 15.3797 | 120.4704 | 100 | Silty Sand | SM | 9.9 | 3 | 30 |  | 23.66 |  | 3 | 19.7 | 32 | 22.5 | 31.53 |  | 0.41 | 13.5 | 15
Capas | BH-69 | SS-7 | 15.3761 | 120.4652 | 106.15 | Poorly Graded Sand | SP | 10.5 | 3 | 10 |  | 13.26 |  | 3 | 21.5 | 34 | 19.5 | 0.68 |  | 0.41 | 13.5 | 25
Capas | BH-70 | SS-7 | 15.3778 | 120.4679 | 107.73 | Poorly Graded Sand | SP | 10.5 | 3 | 10 |  | 12.54 |  | 3 | 21.5 | 36 | 31.5 | 4.56 |  | 0.41 | 13.5 | 50
Capas | BH-71 | SS-7 | 15.4035 | 120.5355 | 67.2 | Silty Sand | SM | 5.2 | 1 | 10 |  | 21.86 |  | 1 | 20 | 37.5 |  | 25.56 |  | 0.4 | 13.5 | 35
Capas | BH-72 | SS-1 | 15.4018 | 120.537 | 66.89 | Silty Sand | SM | 5.2 | 1 | 10 |  | 24.25 |  | 1 | 19.5 | 35 |  | 31.32 |  | 0.4 | 13.5 | 35
Capas | BH-73 | SS-7 | 15.3506 | 120.5733 | 50 | silty sand | SM | 12 | 9 | 73 |  | 15.48 |  | 9 | 21 | 37.5 |  | 25.12 |  | 0.4 |  | 65
Capas | BH-74 | SS-7 | 15.3503 | 120.5733 | 51 | silty sand | SM | 12.1 |  | 64 |  | 24.95 |  |  | 21 | 37.5 |  | 32.35 |  | 0.4 |  | 65
Capas | BH-75 | SS-7 | 15.3249 | 120.4219 | 155.28 | silty sand | SM | 15.5 | 3 | 48 |  | 16.33 |  | 3 | 21 | 35 |  | 30.1 |  | 0.03 |  | 35
Capas | BH-76 | SS-7 | 15.3254 | 120.4237 | 153.45 | silty sand | SM | 15.5 | 3 | 50 |  | 16.43 |  | 3 | 21 | 35 |  | 25.2 |  | 0.03 |  | 35
Capas | BH-77 | SS-7 | 15.4096 | 120.5311 | 69.94 | silty sand | SM | 4.5 | 0.6 | 38 |  | 16.54 |  | 0.6 | 21 | 35 |  | 29.5 |  | 0.4 |  | 35
Capas | BH-78 | SS-7 | 15.4086 | 120.5339 | 68.11 | silty sand | SM | 4.5 | 0.6 | 39 |  | 16.5 |  | 0.6 | 21 | 35 |  | 26.9 |  | 0.4 |  | 35
Capas | BH-79 | SS-7 | 15.4063 | 120.5361 | 66.28 | poorly graded sand | SP | 4.9 | 1 | 43 |  | 12.76 |  | 1 | 21 | 35 |  | 2.24 |  | 0.4 |  | 35
Capas | BH-80 | SS-7 | 15.4063 | 120.5361 | 65.98 | poorly graded sand | SP | 4.9 | 1 | 54 |  | 11.62 |  | 1 | 21 | 37.5 |  | 4.58 |  | 0.4 |  | 65
Capas | BH-81 | CS-7 | 15.3783 | 120.509 | 109 | bourders |  | 8.1 | 3 |  |  |  |  | 3 | 0 | 0 |  |  |  | 0.4 |  | 0
Capas | BH-82 | CS-7 | 15.3784 | 120.5089 | 109 | bourders |  | 8.1 | 2.8 |  |  |  |  | 2.8 | 0 | 0 |  |  |  | 0.4 |  | 0
Capas | BH-83 | CS-7 | 15.3785 | 120.509 | 108 | claystone |  | 8.1 | 3.2 |  |  |  |  | 3.2 | 0 | 0 |  |  |  | 0.4 |  | 0
Capas | BH-84 | CS-7 | 15.3784 | 120.5092 | 108 | bourders |  | 8.1 | 2.5 |  |  |  |  | 2.5 | 0 | 0 |  |  |  | 0.4 |  | 0
Capas | BH-85 | CS-7 | 15.3785 | 120.5092 | 108 | claystone |  | 8.1 | 2.7 |  |  |  |  | 2.7 | 0 | 0 |  |  |  | 0.4 |  | 0
Capas | BH-86 | CS-7 | 15.3466 | 120.5921 | 44 | sandstone |  | 13.4 | 8.5 |  |  |  |  | 8.5 | 0 | 0 |  |  |  | 0.36 |  | 0
Capas | BH-87 | CS-7 | 15.3466 | 120.5919 | 45 | sandstone |  | 13.4 | 8.6 |  |  |  |  | 8.6 | 0 | 0 |  |  |  | 0.36 |  | 0
Capas | BH-88 | CS-7 | 15.3466 | 120.592 | 45 | sandstone |  | 13.4 | 9 |  |  |  |  | 9 | 0 | 0 |  |  |  | 0.36 |  | 0
Capas | BH-89 | SS-7 | 15.3594 | 120.5362 | 69 | silty sand | SM | 10 |  | 100 |  | 16.95 |  |  | 21 | 37.5 |  | 23.54 |  | 0.4 |  | 65
Capas | BH-90 | SS-7 | 15.3594 | 120.5361 | 69 | silty sand | SM | 10 |  | 100 |  | 18.18 |  |  | 21 | 37.5 |  | 24.5 |  | 0.4 |  | 65
Capas | BH-91 | SS-7 | 15.3595 | 120.536 | 69 | silty sand | SM | 10 |  | 100 |  | 17.35 |  |  | 21 | 37.5 |  | 24.4 |  | 0.4 |  | 65
Capas | BH-92 | CS-7 | 15.3686 | 120.4913 | 100 | sandstone |  | 8.1 | 7.5 |  |  |  |  | 7.5 | 0 | 0 |  |  |  | 0.45 |  | 0
Capas | BH-93 | CS-7 | 15.3686 | 120.4903 | 98 | sandstone |  | 8.1 | 7.5 |  |  |  |  | 7.5 | 0 | 0 |  |  |  | 0.45 |  | 0
Capas | BH-94 | CS-7 | 15.3687 | 120.4903 | 98 | sandstone |  | 8.1 | 7.5 |  |  |  |  | 7.5 | 0 | 0 |  |  |  | 0.45 |  | 0
Capas | BH-95 | CS-7 | 15.3684 | 120.4913 | 99 | sandstone |  | 8.1 | 7.5 |  |  |  |  | 7.5 | 0 | 0 |  |  |  | 0.45 |  | 0
Capas | BH-96 | CS-7 | 15.3674 | 120.4915 | 112 | sandstone |  | 8.1 | 7.5 |  |  |  |  | 7.5 | 0 | 0 |  |  |  | 0.45 |  | 0
Capas | BH-97 | SS-7 | 15.3614 | 120.4441 | 121.45 | poorly graded sand | SP | 12.5 | 1.5 | 45 |  | 10.77 |  | 1.5 | 21 | 35 |  | 5 |  | 0.47 |  | 35
Capas | BH-98 | SS-7 | 15.3626 | 120.4449 | 122.06 | poorly graded sand | SP | 12.5 | 1.5 | 44 |  | 13.11 |  | 1.5 | 21 | 35 |  | 3 |  | 0.47 |  | 35
Capas | BH-99 | SS-7 | 15.4014 | 120.5373 | 66.89 | poorly graded sand | SP | 5.5 | 2 | 47 |  | 13.41 |  | 2 | 21 | 35 |  | 2.8 |  | 0.4 |  | 35
Capas | BH-100 | SS-7 | 15.4003 | 120.5384 | 67.8 | poorly graded sand | SP | 5.5 | 2 | 42 |  | 14.59 |  | 2 | 21 | 35 |  | 3.4 |  | 0.4 |  | 35
Capas | BH-101 | SS-7 | 15.3273 | 120.424 | 153.76 | silty sand | SM | 15.3 | 0.61 | 49 |  | 19.09 |  | 0.61 | 21 | 35 |  | 28.3 |  | 0.45 |  | 35
Capas | BH-102 | SS-7 | 15.3282 | 120.4242 | 149.19 | silty sand | SM | 15.3 | 0.61 | 49 |  | 17.85 |  | 0.61 | 21 | 35 |  | 29.1 |  | 0.45 |  | 35
Capas | BH-103 | SS-7 | 15.3249 | 120.4219 | 155.28 | silty sand | SM | 15.5 | 3 | 48 |  | 16.33 |  | 3 | 21 | 35 |  | 30.1 |  | 0.45 |  | 35
Capas | BH-104 | SS-7 | 15.3242 | 120.4236 | 153.45 | silty sand | SM | 15.5 | 3 | 50 |  | 16.43 |  | 3 | 21 | 35 |  | 25.2 |  | 0.45 |  | 35
Capas | BH-105 | CS-7 | 15.3433 | 120.5477 | 50 | siltytuff |  | 12 | 4.5 |  |  |  |  | 4.5 | 0 | 0 |  |  |  | 0.4 |  | 0
Capas | BH-106 | CS-7 | 15.3433 | 120.5478 | 49 | siltytuff |  | 12 | 7 |  |  |  |  | 7 | 0 | 0 |  |  |  | 0.4 |  | 0
Capas | BH-107 | SS-7 | 15.359 | 120.5292 | 77 | silty sand | SM | 10 | [6 empty] | 18 | 27.5 |  | 31.62 |  | 0.4 |  | 4
Capas | BH-108 | SS-7 | 15.359 | 120.5291 | 77 | silty sand | SM | 10 | [6 empty] | 18 | 27.5 |  | 30.31 |  | 0.4 |  | 4
Capas | BH-109 | SS-7 | 15.359 | 120.5291 | 77 | silty sand | SM | 10 | [6 empty] | 18 | 27.5 |  | 31.83 |  | 0.4 |  | 4
Capas | BH-110 | SS-7 | 15.3761 | 120.4652 | 106.15 | poorly graded sand | SP | 10.5 | 3 | 19.5 |  | 13.26 |  | 3 | 20 | 32.5 |  | 0.68 |  | 0.45 |  | 32.5
Capas | BH-111 | SS-7 | 15.3773 | 120.4667 | 107.73 | poorly graded sand | SP | 10.5 | 3 | 31.5 |  | 12.54 |  | 3 | 21 | 35 |  | 4.56 |  | 0.45 |  | 35
Sta. Ignacia | BH-112 | CS-7 | 15.6165 | 120.4348 | 27.3 | Sandstone |  | 5.9 | 6 |  |  |  |  | 6 | 23 | 0 |  |  |  | 0.47 |  | 0
Sta. Ignacia | BH-113 | CS-7 | 15.6164 | 120.4346 | 27.3 | Sandstone |  | 5.9 | 6 |  |  |  |  | 6 | 23 | 0 |  |  |  | 0.47 |  | 0
Sta. Ignacia | BH-114 | CS-7 | 15.6152 | 120.4387 | 36.5 |  |  | 5.9 | [6 empty] | 0 | 0 | [5 empty] | 0
Sta. Ignacia | BH-115 | CS-7 | 15.6156 | 120.439 | 29 |  |  | 5.9 | [6 empty] | 0 | 0 | [5 empty] | 0
San Jose | BH-116 | CS-7 | 15.4638 | 120.4663 | 77.86 | tuffaceous sandstone |  | 5.7 | 9.13 |  |  |  |  | 9.13 |  | 0 |  |  |  | 0.4 |  | 0
San Jose | BH-117 | CS-7 | 15.4635 | 120.4663 | 78.78 | tuffaceous sandstone |  | 5.7 | 4.77 |  |  |  |  | 4.77 |  | 0 |  |  |  | 0.4 |  | 0
Tarlac City | BH-118 | CS-7 | 15.4771 | 120.5726 |  | poor, gray, claystone, highly weathered |  | 5 | 3 |  |  |  |  | 3 | 0 | 0 |  |  |  | 0.42 |  | 0
Tarlac City | BH-119 | CS-7 | 15.4771 | 120.5725 |  | poor, gray, claystone, highly weathered |  | 5 | 3.1 |  |  |  |  | 3.1 | 0 | 0 |  |  |  | 0.42 |  | 0
Tarlac City | BH-120 | SS-7 | 15.4297 | 120.6371 |  | poorly graded sand with silt | SM | 11.9 | 1.3 | 49 | 0 | 17 |  | 1.3 | 19.9 | 35 | 49 | 10 | dense | 0.35 |  | 35
Tarlac City | BH-121 | SS-7 | 15.4897 | 120.5883 | 38.2 | silty sand | SM | 7.9 | 4.5 | 38 |  | 19.78 |  | 4.5 | 21 | 35 |  | 31.49 |  | 0.42 |  | 35
Tarlac City | BH-122 | SS-7 | 15.4896 | 120.5883 | 38.5 | silty sand | SM | 7.9 | 4.5 | 57 |  | 20.65 |  | 6 | 21 | 37.5 |  | 21.54 |  | 0.42 |  | 65
Tarlac City | BH-123 | CS-7 | 15.4841 | 120.618 | 29.7 |  |  | 10.9 | 1 |  |  |  |  | 1 |  | 0 |  |  |  | 0.37 |  | 0
Tarlac City | BH-124 | CS-7 | 15.4839 | 120.618 | 29.4 |  |  | 10.9 | 1 |  |  |  |  | 1 | 23 | 0 |  |  |  | 0.37 |  | 0
Tarlac City | BH-125 | SS-7 | 15.4688 | 120.6532 | 18.4 | silty sand | SM | 13.5 | 3 | 67 |  | 14.7 |  | 3 | 21 | 37.5 |  | 34.53 |  | 0.4 |  | 65
Tarlac City | BH-126 | CS-7 | 15.4748 | 120.6252 | 26.66 |  |  | 10.7 | 4.5 |  |  |  |  | 4.5 | 23 | 0 |  |  |  | 0.4 |  | 0
Tarlac City | BH-127 | SS-7 | 15.5299 | 120.5932 | 26.05 | silty sand | SM | 9.2 | 1.5 | 18 | 0 | 22.08 | 0.26 | 1.5 | 19.5 | 32.5 | 18 | 22.5 |  | 0.4 |  | 32.5
Tarlac City | BH-128 | SS-7 | 15.5126 | 120.5304 | 58.05 | silty sand | SM | 2.4 | 1.5 | 46 |  | 16.77 |  | 1.5 | 21 | 35 | 34.5 | 31.05 |  | 0.3 |  | 35
Tarlac City | BH-129 | SS-7 | 15.5126 | 120.5306 | 58.66 | silty sand | SM | 2.4 | 1.5 | 49 |  | 20.82 |  | 1.5 | 20 | 35 | 36.75 | 27.42 |  | 0.3 |  | 35
Tarlac City | BH-130 | CS-7 | 15.4821 | 120.6191 | 29.7 |  |  | 10.9 | 9 |  |  |  |  | 9 | 23 | 0 |  |  |  | 0.37 |  | 0
Tarlac City | BH-131 | CS-7 | 15.4822 | 120.619 | 29.7 |  |  | 10.9 | 6 |  |  |  |  | 6 |  | 0 |  |  |  | 0.37 |  | 0
Tarlac City | BH-132 | CS-7 | 15.4787 | 120.6121 | 28.8 |  |  | 9.3 | 3 |  |  |  |  | 3 | 0 | 0 |  |  |  | 0.37 |  | 0
Tarlac City | BH-133 | CS-7 | 15.4656 | 120.5608 | 39.46 |  |  | 3.7 | 2 |  |  |  |  | 2 | 0 | 0 |  |  |  | 0.4 |  | 0
Tarlac City | BH-134 | SS-7 | 15.507 | 120.5829 | 30.31 | poorly-graded sand | SP | 7.3 | 3 | 36 |  | 13 | 0 | 3 | 22 | 35 | 27 | 3.6 |  | 0.3 |  | 35
Tarlac City | BH-135 | SS-7 | 15.5069 | 120.5829 | 30.92 | poorly-graded sand | SP | 7.3 | 4.5 | 24 |  | 12 | 0 | 4.5 | 22 | 32.5 | 18 | 2.2 |  | 0.3 |  | 32.5
Tarlac City | BH-136 | CS-7 | 15.5063 | 120.5818 | 30.62 |  |  | 7.3 | 1.5 |  |  |  | 0 | 1.5 | 0 | 0 |  |  |  | 0.3 |  | 0
Tarlac City | BH-137 | SS-7 | 15.5054 | 120.5818 | 30.62 | poorly-graded sand | SP | 7.3 | 3 | 67 |  | 13 | 0 | 3 | 22 | 37.5 | 50 |  |  | 0.3 |  | 65
Tarlac City | BH-138 | CS-7 | 15.459 | 120.5635 | 42.2 |  |  | 3.8 | 3 |  |  |  |  | 3 | 0 | 0 |  |  |  | 0.4 |  | 0
Tarlac City | BH-139 | SS-7 | 15.4446 | 120.5986 | 50 | poorly-graded sand | SP | 7.6 | 2.5 | 50 |  |  |  | 2.5 | 21 | 35 | 48 |  |  | 0.4 | 0.54 | 35
Tarlac City | BH-140 | SS-7 | 15.5294 | 120.5935 | 39 | silty sand | SM | 9.2 | 6 | 29 | 0 | 23.57 | 0.3 | 6 | 19.5 | 32.5 | 21.75 | 21.7 |  | 0.4 |  | 32.5
Tarlac City | BH-141 | CS-7 | 15.4609 | 120.571 | 57 |  |  | 4.7 | [6 empty] | 0 | 0 |  |  |  | 0.42 |  | 0
Tarlac City | BH-142 | CS-7 | 15.4609 | 120.571 | 57 |  |  | 4.7 | [6 empty] | 0 | 0 |  |  |  | 0.42 |  | 0
Tarlac City | BH-143 | CS-7 | 15.4394 | 120.5882 | 58.36 |  |  | 8.7 | 10 |  |  |  |  | 10 | 23 | 0 |  |  |  | 0.36 |  | 0
Tarlac City | BH-144 | CS-7 | 15.4393 | 120.1588 | 56.83 |  |  | 8.7 | 9 |  |  |  |  | 9 | 0 | 0 |  |  |  | 0.36 |  | 0
Tarlac City | BH-145 | SS-7 | 15.4735 | 120.5865 | 45.5 | clayey silt | MH | 6.8 | 3 | 48 | 22 | 38.45 |  | 3 | 21 | 27.5 |  | 66 |  | 0.42 |  | 55
Tarlac City | BH-146 | SS-7 | 15.4736 | 120.5866 | 45.3 | clayey silt | MH | 6.8 | 3 | 57 | 23 | 50 |  | 3 | 21 | 27.5 |  | 61 |  | 0.42 |  | 55
Tarlac City | BH-147 | CS-7 | 15.504 | 120.5454 | 62 |  |  | 3.4 | [6 empty] | 21.2 | 0 |  |  |  | 0.42 |  | 0
Tarlac City | BH-148 | CS-7 | 15.5 | 120.5786 | 32.75 |  |  | 7.3 | 4.2 |  |  |  |  | 4.2 | 23 | 0 |  |  |  | 0.42 |  | 0
Tarlac City | BH-149 | CS-7 | 15.5002 | 120.5785 | 33.06 |  |  | 7.3 | 4.2 |  |  |  |  | 4.2 | 0 | 0 |  |  |  | 0.42 |  | 0
Tarlac City | BH-150 | CS-7 | 15.5003 | 120.5786 | 32.14 |  |  | 7.3 | 4.2 |  |  |  |  | 4.2 | 0 | 0 |  |  |  | 0.42 |  | 0
Tarlac City | BH-151 | SS-7 | 15.5005 | 120.5766 | 32.75 | silty sand | SM | 6.5 | 0.61 | 33 |  | 18.9 |  | 0.61 | 20 | 35 | 25 | 29.05 |  | 0.3 |  | 35
Tarlac City | BH-152 | CS-7 | 15.461 | 120.6285 | 29.7 |  |  | 10.8 | 3 |  |  |  |  | 3 | 23 | 0 |  |  |  | 0.3 |  | 0
Tarlac City | BH-153 | CS-7 | 15.5148 | 120.5953 | 29.1 | silty tuff |  | 8.8 | 2 |  |  |  |  | 2 | 23 | 0 |  |  |  | 0.2 |  | 0
Tarlac City | BH-154 | CS-7 | 15.4713 | 120.6219 | 34.28 | sandstone |  | 8.8 | 10 |  |  |  |  | 10 | 0 | 0 |  |  |  | 0.42 |  | 0
Tarlac City | BH-155 | CS-7 | 15.4713 | 120.6219 | 30.62 | sandstone |  | 8.8 | 11 |  |  |  |  | 11 | 0 | 0 |  |  |  | 0.42 |  | 0
Tarlac City | BH-156 | CS-7 | 15.4711 | 120.6218 | 30.31 | sandstone |  | 8.8 | 11 |  |  |  |  | 11 | 0 | 0 |  |  |  | 0.42 |  | 0
Tarlac City | BH-157 | CS-7 | 15.4713 | 120.6219 | 32.75 | sandstone |  | 8.8 | 10.5 |  |  |  |  | 10.5 | 0 | 0 |  |  |  | 0.42 |  | 0
Tarlac City | BH-158 | CS-7 | 15.4708 | 120.6218 | 30.62 | sandstone |  | 8.8 | 10 |  |  |  |  | 10 | 0 | 0 |  |  |  | 0.42 |  | 0
Tarlac City | BH-159 | CS-7 | 15.4708 | 120.6219 | 30.62 | sandstone |  | 8.8 | 11 |  |  |  |  | 11 | 0 | 0 |  |  |  | 0.42 |  | 0
Tarlac City | BH-160 | SS-7 | 15.4568 | 120.6271 | 30.01 | poorly graded sand | SP | 10.6 | 4 | 55 |  | 10.02 |  | 4 | 21 | 37.5 | 41.25 | 4.29 |  | 0.4 |  | 65
Tarlac City | BH-161 | CS-7 | 15.4523 | 120.6045 | 35.8 | tuff stone |  | 8.2 | 3 |  |  |  |  | 3 | 0 | 0 |  |  |  | 0.36 |  | 0
Tarlac City | BH-162 | SS-7 | 15.4051 | 120.5231 | 73.6 | silty sand | SM | 5 |  | 49 |  | 15.99 |  |  | 25.7 | 35 |  | 21.6 |  | 0.4 |  | 35
Tarlac City | BH-163 | SS-7 | 15.4045 | 120.5211 | 72.99 | silty sand | SM | 5 |  | 46 |  | 13.43 |  |  | 21.3 | 35 |  | 23.8 |  | 0.4 |  | 35
Tarlac City | BH-164 | SS-7 | 15.3506 | 120.5733 | 50 | silty sand | SM | 12 |  | 73 |  | 15.48 |  |  | 21 | 37.5 |  | 25.12 |  | 0.4 |  | 65
Tarlac City | BH-165 | SS-7 | 15.3503 | 120.5733 | 51 | silty sand | SM | 12.1 |  | 64 |  | 24.95 |  |  | 21 | 37.5 |  | 32.35 |  | 0.4 |  | 65
Ramos | BH-166 | SS-7 | 15.6639 | 120.6406 | 102.1 | Silty Sand | SM | 22.5 | 3 | 36 |  | 17.28 |  | 3 | 21 | 35 |  | 29.7 |  | 0.4 |  | 35
Sta. Ignacia | BH-167 | CS-7 | 15.6188 | 120.4311 | 15.07 | Tuff |  | 5 | [6 empty] | 23 |  |  |  |  | 0.4
Pura | BH-168 | SS-7 | 15.6365 | 120.6785 | 13.86 | Clayey Silt | MH | 23.4 | 5 | 13 | 27.34 | 36.39 |  | 5 | 20 | 27.5 |  | 61.94 |  | 0.4 |  | 20
Pura | BH-169 | SS-7 | 15.6366 | 120.6789 | 12.94 | Clayey Silt | MH | 23.4 | 6 | 22 | 23.34 | 36.22 |  | 6 | 21 | 27.5 |  | 64.9 |  | 0.4 |  | 27.5
Pura | BH-170 | SS-7 | 15.6366 | 120.6786 | 13.25 | Clayey Silt | MH | 23.4 |  | 30 | 22.83 | 38.05 |  |  | 21 | 27.5 |  | 61.66 |  | 0.4 |  | 27.5
Capas | BH-171 | SS-7 | 15.3504006° | 120.4602369° | 120.37 | Silty Sand | SM | 13.1 | 8.5 | 45 |  | 14.63 |  | 8.5 | 21 | 35 |  | 27.21 |  | 0.45 |  | 35
Capas | BH-172 | SS-7 | 15.350654° | 120.4597661° | 121.99 | Silty Sand | SM | 13.1 | 8.5 | 35 |  |  |  | 8.5 | 21 | 35 |  | 31.8 |  | 0.45 |  | 35
Capas | BH-173 | SS-7 | 15.3505555° | 120.4594444° | 122.5 | Silty Sand | SM | 13.1 | 8.5 | 35 |  | 14.16 |  | 8.5 | 21 | 35 |  | 31.5 |  | 0.45 |  | 35
Capas | BH-174 | SS-7 | 15.3508333° | 120.4596333° | 121.45 | Silty Sand | SM | 13.1 | 8.5 | 41 |  | 13.66 |  | 8.5 | 21 | 35 |  | 25.68 |  | 0.45 |  | 35
Capas | BH-175 | SS-7 | 15.3507366° | 120.4596797° | 121.77 | Silty Sand | SM | 13.1 | 8.5 | 34 |  | 15.24 |  | 8.5 | 21 | 35 |  | 28.64 |  | 0.45 |  | 35
Capas | BH-176 | SS-7 | 15.3597253° | 120.5294971° | 73.9 | Silty Sand | SM | 10 | 3 | 35 |  | 21.67 |  | 3 | 21 | 35 |  | 27.74 |  | 0.4 |  | 35
Capas | BH-177 | SS-7 | 15.3596706° | 120.5295569° | 73.83 | Silty Sand | SM | 10 | 1.5 | 33 |  | 18.58 |  | 1.5 | 21 | 35 |  | 27.34 |  | 0.4 |  | 35
Capas | BH-178 | SS-7 | 15.3596141° | 120.5296142° | 73.9 | Silty Sand | SM | 10 | 1.5 | 40 |  | 17.43 |  | 1.5 | 21 | 35 |  | 31.55 |  | 0.4 |  | 35
Capas | BH-179 | SS-7 | 15.3170728° | 120.5446016° | 62.85 | Silty Tuff |  | 14.8 | 12 |  |  |  |  | 12 | 23 |  |  |  |  | 0.4
Capas | BH-180 | SS-7 | 15.3170505° | 120.5445324° | 62.54 | Silty Tuff |  | 14.8 | 9 |  |  |  |  | 9 | [5 empty] | 0.4
Capas | BH-181 | SS-7 | 15.3170260° | 120.5444387° | 62.31 | Silty Tuff |  | 14.8 | 12 |  |  |  |  | 12 | [5 empty] | 0.4
Capas | BH-182 | SS-7 | 15.3169582° | 120.5443456° | 62.07 | Silty Tuff |  | 14.8 | 9 |  |  |  |  | 9 | [5 empty] | 0.4
Capas | BH-183 | SS-7 | 15.3169979° | 120.5442114° | 61.27 | Silty Tuff |  | 14.8 | 10 |  |  |  |  | 10 | 23 |  |  |  |  | 0.4
Capas | BH-184 | SS-7 | 15.3576096° | 120.5307234° | 66.03 | Silty Sand | SM | 10.2 | 7.5 | 36 |  | 25.18 |  | 7.5 | 21 | 35 |  | 30.46 |  | 0.4 |  | 35
Capas | BH-185 | SS-7 | 15.3576708° | 120.5305979° | 66.12 | Silty Sand | SM | 10.2 | 7.5 | 33 |  | 21.01 |  | 7.5 | 21 | 35 |  | 23.44 |  | 0.4 |  | 35
Capas | BH-186 | SS-7 | 15.3575746° | 120.5304976° | 65.89 | Silty Sand | SM | 10.2 | 7.5 | 35 |  | 21.48 |  | 7.5 | 21 | 35 |  | 26.82 |  | 0.4 |  | 35
Capas | BH-187 | SS-7 | 15.3607545° | 120.5302089° | 68.07 | Silty Clay | CH | 9.9 | 9.5 | 56 | 34.3 | 38.17 |  | 9.5 | 27.5 | 27.5 |  | 82.69 |  | 0.4 |  | 55
Capas | BH-188 | SS-7 | 15.3605090° | 120.5299422° | 70.83 | Silty Clay | CH | 9.9 | 9.3 | 58 | 33.3 | 37.47 |  | 9.3 | 27.5 | 27.5 |  | 82.24 |  | 0.4 |  | 55
Capas | BH-189 | SS-7 | 15.3606868° | 120.5302883° | 68.47 | Silty Sand | SM | 9.9 | 9.5 | 56 |  | 21.74 |  | 9.5 | 21 | 37.5 |  | 29.94 |  | 0.4 |  | 65
Capas | BH-190 | SS-7 | 15.3604388° | 120.5300200° | 71.16 | Silty Sand | SM | 9.9 | 9.5 | 60 |  | 13.65 |  | 9.5 | 21 | 37.5 |  | 23.27 |  | 0.4 |  | 65
Capas | BH-191 | SS-7 | 15.3605854° | 120.5301752° | 69.09 | Sandy Silt | ML | 9.9 | 9.3 | 59 | 17.5 | 26.8 |  | 9.3 | 21 | 27.5 |  | 56.22 |  | 0.4 |  | 55
Capas | BH-192 | SS-7 | 15.3589515° | 120.5297841° | 71.48 | Silty Sand | SM | 10.1 | 3 | 35 |  | 21.67 |  | 3 | 21 | 35 |  | 27.74 |  | 0.4 |  | 35
Capas | BH-193 | SS-7 | 15.3589750° | 120.5297218° | 71.46 | Silty Sand | SM | 10.1 | 1.5 | 33 |  | 18.58 |  | 1.5 | 21 | 35 |  | 27.34 |  | 0.4 |  | 35
Capas | BH-194 | SS-7 | 15.3589267° | 120.5296187° | 71.3 | Silty Sand | SM | 10.1 | 1.5 | 40 |  | 17.43 |  | 1.5 | 21 | 35 |  | 31.55 |  | 0.4 |  | 35
Capas | BH-195 | SS-7 | 15.3502499° | 120.4587197° | 123.03 | Silty Sand | SM | 13.2 | 1.05 | 63 |  | 23.07 |  | 1.05 | 21 | 37.5 |  | 32.45 |  | 0.45 |  | 65
Capas | BH-196 | SS-7 | 15.3502834° | 120.4589033° | 123.58 | Silty Sand | SM | 13.2 | 1.05 | 65 |  | 22.98 |  | 1.05 | 21 | 37.5 |  | 22.76 |  | 0.45 |  | 65
Capas | BH-197 | SS-7 | 15.3504817° | 120.4589928° | 123.22 | Silty Sand | SM | 13.2 | 1.05 | 67 |  | 22.56 |  | 1.05 | 21 | 37.5 |  | 33.74 |  | 0.45 |  | 65
Capas | BH-198 | SS-7 | 15.3593460° | 120.5292768° | 72.34 | Silty Sand | SM | 10 | 7.5 | 33 |  | 13.93 |  | 7.5 | 21 | 35 |  | 34.49 |  | 0.4 |  | 35
Capas | BH-199 | SS-7 | 15.3591204° | 120.5295204° | 71.43 | Silty Sand | SM | 10 | 7.5 | 32 |  | 22.38 |  | 7.5 | 21 | 35 |  | 29.54 |  | 0.4 |  | 35
Capas | BH-200 | SS-7 | 15.3589067° | 120.5292728° | 70 | Silty Sand | SM | 10 | 7.5 | 35 |  | 18.58 |  | 7.5 | 21 | 35 |  | 32.16 |  | 0.4 |  | 35
Capas | BH-201 | SS-7 | 15.3585559° | 120.5361853° | 62.55 | Silty Sand | SM | 10.1 |  | 100 |  | 16.95 |  |  | 21 | 37.5 |  | 23.54 |  | 0.4 |  | 65
Capas | BH-202 | SS-7 | 15.3588452° | 120.5360233° | 62.8 | Silty Sand | SM | 10.1 |  | 100 |  | 18.18 |  |  | 21 | 37.5 |  | 22.9 |  | 0.4 |  | 65
Capas | BH-203 | SS-7 | 15.3589866° | 120.5357488° | 64.13 | Silty Sand | SM | 10.1 |  | 100 |  | 17.35 |  |  | 21 | 37.5 |  | 24.5 |  | 0.4 |  | 65
Capas | BH-204 | SS-7 | 15.311507° | 120.525509° | 74.5 | Tuff |  | 15.2 | [11 empty] | 0.4
Capas | BH-205 | SS-7 | 15.311605° | 120.525277° | 72.4 | Tuff |  | 15.2 | [11 empty] | 0.4
Capas | BH-206 | SS-7 | 15.311683° | 120.525076° | 74.2 | Tuff |  | 15.2 | [11 empty] | 0.4
Capas | BH-207 | SS-7 | 15.367389° | 120.491501° | 101.41 | Sandstone |  | 8.1 | 7.5 |  |  |  |  | 7.5 | [5 empty] | 0.45
Capas | BH-208 | SS-7 | 15.368641° | 120.490274° | 92.7 | Sandstone |  | 8.1 | 7.5 |  |  |  |  | 7.5 | 23 |  |  |  |  | 0.45
Capas | BH-209 | SS-7 | 15.368729° | 120.490337° | 92.71 | Sandstone |  | 8.1 | 7.5 |  |  |  |  | 7.5 | [5 empty] | 0.45
Capas | BH-210 | SS-7 | 15.368404° | 120.491331° | 95.85 | Sandstone |  | 8.1 | 7.5 |  |  |  |  | 7.5 | [5 empty] | 0.45
Capas | BH-211 | SS-7 | 15.3690462° | 120.4907796° | 92.94 | Sandstone |  | 8.1 | 7.5 |  |  |  |  | 7.5 | 23 |  |  |  |  | 0.45
Capas | BH-212 | SS-7 | 15.32775° | 120.591127° | -4.34 | Silty Sand | SM | 2.8 | 3 | 72 |  | 17.8 |  | 3 | 21 | 37.5 |  | 29.86 |  | 0.4 |  | 65
Capas | BH-213 | SS-7 | 15.327568° | 120.590818° | 64.04 | Silty Sand | SM | 2.8 | 3 | 56 |  | 23.21 |  | 3 | 21 | 37.5 |  | 26.79 |  | 0.4 |  | 65
Capas | BH-214 | SS-7 | 15.327553° | 120.591062° | 9.04 | Tuff |  | 2.8 | 6 |  |  | 21.27 |  | 6 | [5 empty] | 0.4
Capas | BH-215 | SS-7 | 15.327567° | 120.591033° | -3.46 | Silty Sand | SM | 2.8 | 3 | 63 |  | 24.8 |  | 3 | 21 | 37.5 |  | 25.16 |  | 0.4 |  | 65
Capas | BH-216 | SS-7 | 15.327533° | 120.591042° | 0.76 | Silty Sand | SM | 2.8 | 3 | 72 |  | 16.55 |  | 3 | 21 | 37.5 |  | 22.84 |  | 0.4 |  | 65
Concepcion | BH-217 | SS-7 | 15.3358994° | 120.6253356° | 30.11 | Silty Clay | CH | 16.4 | 1.05 | 37 | 33.71 | 39.39 |  | 1.05 | 27.5 | 27.5 |  | 83.89 |  | 0.36 |  | 55
Concepcion | BH-218 | SS-7 | 15.3360374° | 120.6249407° | 29.09 | Silty Clay | CH | 16.4 | 1.05 | 21 | 36.52 | 40.35 |  | 1.05 | 27.5 | 27.5 |  | 81.79 |  | 0.36 |  | 27.5
Concepcion | BH-219 | SS-7 | 15.3357430° | 120.6249792° | 29.4 | Silty Clay | CH | 16.4 | 1.05 | 34 | 35.7 | 37.83 |  | 1.05 | 27.5 | 27.5 |  | 81.31 |  | 0.36 |  | 55
Concepcion | BH-220 | SS-7 | 15.3032316° | 120.6952735° | 13.24 | Poorly Graded Sand | SP | 24.2 | 4.05 | 43 |  | 10.75 |  | 4.05 | 21 | 35 |  | 4.54 |  | 0.33 |  | 35
Concepcion | BH-221 | SS-7 | 15.3030068° | 120.6949927° | 13.24 | Poorly Graded Sand | SP | 24.2 | 4.05 | 44 |  | 10.86 |  | 4.05 | 21 | 35 |  | 3.47 |  | 0.33 |  | 35
Concepcion | BH-222 | SS-7 | 15.3030271° | 120.6951970° | 13.5 | Poorly Graded Sand | SP | 24.2 | 4.05 | 45 |  | 14.72 |  | 4.05 | 21 | 35 |  | 4.29 |  | 0.33 |  | 35
Concepcion | BH-223 | SS-7 | 15.3360188° | 120.6582290° | 20.79 | Silty Sand | SM | 18.8 |  | 51 |  | 18.56 |  |  | 21 | 37.5 |  | 23.25 |  | 0.4 |  | 65
Concepcion | BH-224 | SS-7 | 15.3358829° | 120.6581489° | 20.96 | Silty Sand | SM | 18.8 |  | 51 |  | 17.49 |  |  | 21 | 37.5 |  | 24.56 |  | 0.4 |  | 65
Concepcion | BH-225 | SS-7 | 15.3358237° | 120.6583001° | 20.4 | Silty Sand | SM | 18.8 |  | 52 |  | 16.77 |  |  | 21 | 37.5 |  | 25.47 |  | 0.4 |  | 65
Concepcion | BH-226 | SS-7 | 15.3246303° | 120.6566815° | 21.17 | Silty Sand | SM | 19.6 | 1 | 51 |  | 16.29 |  | 1 | 21 | 37.5 |  | 24.2 |  | 0.36 |  | 65
Concepcion | BH-227 | SS-7 | 15.3241186° | 120.6565847° | 21.27 | Silty Sand | SM | 19.6 | 1 | 51 |  | 17.54 |  | 1 | 21 | 37.5 |  | 23.63 |  | 0.36 |  | 65
Concepcion | BH-228 | SS-7 | 15.3244114° | 120.6564483° | 21.24 | Silty Sand | SM | 19.6 | 1 | 52 |  | 17.43 |  | 1 | 21 | 37.5 |  | 22.75 |  | 0.36 |  | 65
Concepcion | BH-229 | SS-7 | 15.3264330° | 120.6543302° | 20.54 | Silty Sand | SM | 19.3 | 1 | 36 |  | 18.56 |  | 1 | 21 | 35 |  | 21.44 |  | 0.36 |  | 35
Concepcion | BH-230 | SS-7 | 15.3264609° | 120.6545474° | 20.75 | Silty Sand | SM | 19.3 | 1 | 36 |  | 18.11 |  | 1 | 21 | 35 |  | 21.5 |  | 0.36 |  | 35
Concepcion | BH-231 | SS-7 | 15.3262696° | 120.6544284° | 20.66 | Silty Sand | SM | 19.3 | 1 | 37 |  | 17.52 |  | 1 | 21 | 35 |  | 22.91 |  | 0.36 |  | 35
Concepcion | BH-232 | SS-7 | 15.325277° | 120.653888° | 21.38 | Silty Sand | SM | 19.3 |  | 48 |  | 23.23 |  |  | 21 | 35 |  | 32.79 |  | 0.36 |  | 35
Concepcion | BH-233 | SS-7 | 15.325833° | 120.653611° | 21.07 | Silty Sand | SM | 19.3 |  | 48 |  | 23.96 |  |  | 21 | 35 |  | 31.34 |  | 0.36 |  | 35
Concepcion | BH-234 | SS-7 | 15.325833° | 120.654166° | 20.59 | Silty Sand | SM | 19.3 |  | 48 |  | 16.77 |  |  | 21 | 35 |  | 30.11 |  | 0.36 |  | 35
Camiling | BH-236 | SS-7 | 15.686632° | 120.412972° | 7.48 | Clayey Silt | MH | 7.6 | 4.5 | 40 | 25.6 | 35.53 |  | 4.5 | 16.9 | 27.5 |  | 62.6 |  | 0.4 |  | 20
Camiling | BH-237 | SS-7 | 15.686638° | 120.413130° | 7.78 | Clayey Silt | MH | 7.6 | 5 | 47 | 23.2 | 34.11 |  | 5 | 17.2 | 27.5 |  | 63.4 |  | 0.4 |  | 20
Camiling | BH-238 | SS-7 | 15.686652° | 120.412968° | 7.17 | Brown, Clayey Silt of medium plasticity | MH | 8.3 | 6 | 28 | 24.1 | 36.19 |  | 6 | 21 | 27.5 |  | 65.4 |  | 0.4 |  | 27.5
Camiling | BH-239 | SS-7 | 15.686296° | 120.412971° | 8.09 | Brown, Clayey Silt of medium plasticity | MH | 8.3 | 7 | 18 | 25.5 | 33.2 |  | 7 | 21 | 27.5 |  | 67.7 |  | 0.4 |  | 27.5
Camiling | BH-240 | SS-7 | 15.686062° | 120.412563° | 8.09 | Brown, Clayey Silt of medium plasticity | MH | 8.3 | 7 | 22 | 23.1 | 32.84 |  | 7 | 21 | 27.5 |  | 66.2 |  | 0.4 |  | 27.5
Camiling | BH-241 | SS-7 | 15.732336° | 120.434617° | 2.3 | Silty Sand | SM | 11.3 | 4.3 | 13 |  | 15.61 | 0 | 4.3 | 21 | 28.75 | 10 | 22.6 |  | 0.2 |  | 10
Camiling | BH-242 | SS-7 | 15.743831° | 120.443005° | 16.93 | Basalt | BASALT | 12.5 | [8 empty] | Coring |  |  | 0.3
Camiling | BH-243 | SS-7 | 15.743915° | 120.443051° | 17.84 | Basalt | BASALT | 12.5 | [8 empty] | Coring |  |  | 0.3
Camiling | BH-244 | SS-7 | 15.656521° | 120.400915° | 5.42 | Sandy Silt | ML | 4.8 | 6 | 63 | 15 | 21.73 |  | 6 | 18.4 | 27.5 | 47 | 59 |  | 0.4 |  | 20
Moncada | BH-245 | SS-7 | 15.745085° | 120.576019° | 13.3 | Sandy Silt | ML | 26.5 | 2 | 45 | 16 | 24.57 |  | 2 | 21 | 27.5 |  | 59 |  | 0.3 |  | 55
Moncada | BH-246 | SS-7 | 15.744907° | 120.576261° | 14.2 | Sandy Silt | ML | 26.5 | 2 | 35 | 17 | 27.49 |  | 2 | 21 | 27.5 |  | 54 |  | 0.3 |  | 55
Moncada | BH-247 | SS-7 | 15.769566° | 120.575766° | 11.4 | Silty Sand | SM | 27 | 1.05 | 29 |  | 21.43 |  | 1.05 | 21 | 35 |  | 34.27 |  | 0.3 |  | 35
Moncada | BH-248 | SS-7 | 15.769692° | 120.575525° | 10.8 | Silty Sand | SM | 27 | 1 | 26 |  | 19.11 |  | 1 | 21 | 35 |  | 25.66 |  | 0.3 |  | 35
Moncada | BH-249 | SS-7 | 15.808724° | 120.571566° | 12.7 | Sandy Silt | ML | 28.5 | 1 | 18 | 14.6 | 27.64 |  | 1 | 21 | 27.5 |  | 55.2 |  | 0.3 |  | 27.5
Moncada | BH-250 | SS-7 | 15.808848° | 120.571571° | 12.7 | Sandy Silt | ML | 28.5 | 1 | 28 | 13.3 | 27.12 |  | 1 | 21 | 27.5 |  | 51.8 |  | 0.3 |  | 27.5
Moncada | BH-251 | SS-7 | 15.737812° | 120.577325° | 245.4 | Sandy Silt | ML | 26.1 | 6 | 25 | 17.57 | 25.8 |  | 6 | 21 | 27.5 |  | 52.57 |  | 0.3 |  | 27.5
Moncada | BH-252 | SS-7 | 15.737879° | 120.577483° | 245.4 | Sandy Silt | ML | 26.1 | 6 | 22 | 18.76 | 27.81 |  | 6 | 21 | 27.5 |  | 53.44 |  | 0.3 |  | 27.5
Moncada | BH-253 | SS-7 | 15.744291° | 120.596494° | 12.05 | Clayey Silt | MH | 27.3 |  | 28 | 22.52 | 36.35 |  |  | 17 | 25 | 21 | 61.35 |  | 0.3 |  | 15
Moncada | BH-254 | SS-7 | 15.744070° | 120.597089° | 11.44 | Clayey Silt | MH | 27.3 |  | 25 | 25.68 | 32.46 |  |  | 17 | 25 | 18.75 | 60.6 |  | 0.3 |  | 15
Pura | BH-255 | SS-7 | 15.625795° | 120.650289° | 16.62 | Clayey Silt | MH | 20.3 | 6 | 20 | 22.9 | 39.06 |  | 6 | 17 | 22.5 | 15 | 63.84 |  | 0.3 |  | 12
Pura | BH-256 | SS-7 | 15.625836° | 120.650662° | 16.01 | Clayey Silt | MH | 20.3 | 6 | 21 | 23.53 | 33.11 |  | 6 | 17 | 22.5 | 15.75 | 63.68 |  | 0.3 |  | 12
Pura | BH-257 | SS-7 | 15.643867° | 120.672856° | 12.05 | Sandy Silt | ML | 23.4 | 3 | 12 | 18.46 | 22.99 |  | 3 | 18.3 | 22.5 | 12 | 58.38 |  | 0.4 |  | 12
Ramos | BH-258 | SS-7 | 15.686441° | 120.635555° | 0.16 | Clayey Silt | MH | 24.2 | 3 | 25 | 27.59 | 33.05 |  | 3 | 17 | 25 | 18.75 | 63.1 |  | 0.3 |  | 15
Ramos | BH-259 | SS-7 | 15.666889° | 120.642879° | 12.36 | Clayey Silt | MH | 23 | 1 | 18 | 24.94 | 34.52 |  | 1 | 17 | 22.5 | 13.5 | 66.6 |  | 0.3 |  | 12
Ramos | BH-260 | SS-7 | 15.684023° | 120.639705° | 8.09 | Clayey Silt | MH | 24.2 | 21 | 27 | 1.49 | 37.38 |  | 21 | 17 | 25 | 20.25 | 68.56 |  | 0.3 |  | 15
Ramos | BH-261 | SS-7 | 15.685089° | 120.637294° | 12.36 | Silty Sand | SM | 24.2 | 1 | 19 |  | 23.02 | 0.2 | 1 | 19.3 | 32 | 14.25 | 21.37 |  | 0.4 |  | 15
San Manuel | BH-262 | SS-7 | 15.786314° | 120.605458° | 16.62 | Silty Sand | SM | 30.8 | 3.5 | 28 |  | 17.19 |  | 3.5 | 20 | 31 | 21 | 23.6 |  | 0.3 |  | 15
San Manuel | BH-263 | SS-7 | 15.786300° | 120.605656° | 15.4 | Silty Sand | SM | 30.8 | 4.5 | 28 |  | 17.06 |  | 4.5 | 20 | 31 | 21 | 24.3 |  | 0.3 |  | 15
San Manuel | BH-264 | SS-7 | 15.798112° | 120.611316° | 19.37 | Sandy Silt | ML | 30 |  | 53 | 13.2 | 53.2 |  |  | 18 | 27.5 | 40 | 52.3 |  | 0.4 |  | 20
San Manuel | BH-265 | SS-7 | 15.798144° | 120.611495° | 19.67 | Sandy Silt | ML | 30 |  | 43 | 14.8 | 29.12 |  |  | 18 | 27.5 | 32 | 54 |  | 0.4 |  | 20
San Manuel | BH-266 | SS-7 | 15.785400° | 120.613728° | 12.36 | Silty Sand | SM | 31.3 | 5 | 29 |  | 23.15 |  | 5 | 20 | 31 | 21.75 | 25.46 |  | 0.3 |  | 15
San Manuel | BH-267 | SS-7 | 15.785383° | 120.613613° | 12.05 | Silty Sand | SM | 31.3 | 3 | 33 |  | 22.11 |  | 3 | 19 | 31 | 24.75 | 34.19 |  | 0.3 |  | 15
San Manuel | BH-268 | SS-7 | 15.785220° | 120.613398° | 13.27 | Silty Sand | SM | 31.3 | 3 | 19 |  | 22 |  | 3 | 19 | 31 | 14.25 | 33.1 |  | 0.3 |  | 15
San Manuel | BH-269 | SS-7 | 15.797873° | 120.609780° | 17.84 | Silty Clay | CH | 30 | 0.4 | 17 | 34.85 | 35.52 |  | 0.4 | 17.1 | 20 | 12.75 | 80.08 |  | 0.4 |  | 25
San Manuel | BH-270 | SS-7 | 15.799033° | 120.611473° | 16.32 | Silty Sand | SM | 29.9 | 1.1 | 21 |  | 19.77 | 0.21 | 1.1 | 19.8 | 31 | 15.75 | 34.99 |  | 0.4 |  | 15
San Manuel | BH-271 | SS-7 | 15.800020° | 120.611164° | 15.1 | Silty Sand | SM | 29.9 | 2.5 | 47 |  | 22.5 | 0.26 | 2.5 | 20 | 37 | 35.25 | 30.69 |  | 0.4 |  | 20
Victoria | BH-272 | SS-7 | 15.535479° | 120.689187° | 14.18 | Silty Sand | SM | 19.4 | 6 | 61 |  | 19.15 |  | 6 | 21 | 33.5 | 45.75 | 27.52 |  | 0.3 |  | 20
Victoria | BH-273 | SS-7 | 15.535636° | 120.689206° | 13.88 | Silty Sand | SM | 19.4 | 6 | 60 |  | 15.7 |  | 6 | 21 | 33.5 | 45 | 26.95 |  | 0.3 |  | 20
Victoria | BH-274 | SS-7 | 15.597176° | 120.664616° | 13.88 | Sandy Silt | ML | 19.6 | 3 | 34 | 15.83 | 24.43 |  | 3 | 18 | 25 | 25.5 | 57.47 |  | 0.3 |  | 15
Victoria | BH-275 | SS-7 | 15.597202° | 120.664573° | 13.88 | Silty Sand | SM | 19.6 | 3 | 38 |  | 22.04 |  | 3 | 18 | 33.5 | 28.5 | 28.02 |  | 0.3 |  | 20
Victoria | BH-276 | SS-7 | 15.589208° | 120.698247° | 12.96 | Sandy Silt | ML | 22.2 | 1.1 | 17 | 15.26 | 29.43 |  | 1.1 | 18 | 25 | 10 | 52.11 |  | 0.4 |  | 15
Victoria | BH-277 | SS-7 | 15.596175° | 120.698729° | 10.22 | Sandy Silt | ML | 22.6 | 3 | 19 | 16 | 25.47 |  | 3 | 18 | 25 | 14 | 56.9 |  | 0.4 |  | 15
Victoria | BH-278 | SS-7 | 15.558353° | 120.689713° | 11.44 | Clayey Silt | MH | 20 | 1.5 | 21 | 26 | 34 |  | 1.5 | 17 | 25 | 16 | 65.7 |  | 0.3 |  | 15
Victoria | BH-279 | SS-7 | 15.558274° | 120.689610° | 11.44 | Clayey Silt | MH | 20 | 1.5 | 24 | 27 | 34.62 |  | 1.5 | 17 | 25 | 16 | 69.2 |  | 0.3 |  | 15
Victoria | BH-280 | SS-7 | 15.543797° | 120.681065° | 13.57 | Silty Sand | SM | 18.6 | 6 | 36 |  | 22.09 |  | 6 | 20 | 33.5 | 27 | 31.9 |  | 0.3 |  | 20
Victoria | BH-281 | SS-7 | 15.543676° | 120.681087° | 13.88 | Silty Sand | SM | 18.6 | 6 | 45 |  | 23.51 |  | 6 | 19 | 33.5 | 33.75 | 32.72 |  | 0.3 |  | 20
Camiling | BH-282 | SS-7 | 15.645886° | 120.388381° | 24.95 | Tuff | SANDSTONE | 3 | 4 |  |  |  |  | 4 | [5 empty] | 0.4
ANAO | BH-283 | SS-7 | 15.715506° | 120.623904° | 7.78 | Sandy Silt | ML | 26.3 | 28.5 | 18 | 0.1495 | 0.2895 | 14.95 | 28.5 | 20 | 27.5 | 13.5 | 0.574 |  | 0.4 |  | 20
ANAO | BH-284 | SS-7 | 15.759126° | 120.600236° | 18.15 | Silty Sand | SM | 30.8 | 1.5 | 16 |  | 0.1744 | 0 | 1.5 | 21 | 30 | 12 | 0.2979 |  | 0.3 |  | 15
ANAO | BH-285 | SS-7 | 15.759537° | 120.600182° | 14.49 | Silty Sand | SM | 30.8 | 1.5 | 25 |  | 0.2194 | 0 | 1.5 | 20 | 30 | 18.75 | 0.3445 |  | 0.3 |  | 15
GERONA | BH-286 | SS-7 | 15.635467° | 120.624711° | 15.4 | Clayey Silt | MH | 19 | 7.5 | 41 | 0.233 | 0.3898 | 0 | 7.5 | 17 | 27.5 | 31 | 0.649 |  | 0.3 |  | 20
GERONA | BH-287 | SS-7 | 15.635408° | 120.624588° | 14.79 | Clayey Silt | MH | 19 | 7.5 | 42 | 0.25 | 0.3718 | 0 | 7.5 | 17 | 27.5 | 32 | 0.675 |  | 0.3 |  | 20
GERONA | BH-288 | SS-7 | 15.555744° | 120.600555° | 22.11 | Silty Sand | SM | 11.3 | 3 | 39 |  | 0.2331 | 0 | 3 | 21 | 33.5 | 29.25 | 0.257 |  | 0.3 |  | 20
GERONA | BH-289 | SS-7 | 15.555718° | 120.600598° | 22.11 | Silty Sand | SM | 11.3 | 3 | 40 |  | 0.2249 | 0 | 3 | 19 | 33.5 | 30 | 0.239 |  | 0.3 |  | 20
GERONA | BH-290 | SS-7 | 15.592509° | 120.620622° | 22.41 | Silty Sand | SM | 15.5 | 3 | 37 |  | 0.2156 | 0 | 3 | 20 | 33.5 | 28 | 0.261 |  | 0.3 |  | 20
GERONA | BH-291 | SS-7 | 15.592510° | 120.620552° | 22.4 | Silty Sand | SM | 15.5 | 3 | 34 |  | 0.1724 | 0 | 3 | 20 | 33.5 | 26 | 0.245 |  | 0.3 |  | 20
GERONA | BH-292 | SS-7 | 15.556476° | 120.573764° | 22.41 | Silty Sand | SM | 9 | N.E | 43 |  | 0.1675 | 0 | N.E | 19 | 33.5 | 32 | 0.248 |  | 0.3 |  | 20
GERONA | BH-293 | SS-7 | 15.556501° | 120.573845° | 22.41 | Silty Sand | SM | 9 | N.E | 41 |  | 0.1414 | 0 | N.E | 20 | 33.5 | 31 | 0.216 |  | 0.3 |  | 20
GERONA | BH-294 | SS-7 | 15.578777° | 120.573149° | 19.06 | Clayey Silt | MH | 11.1 | 12 | 25 | 0.2197 | 0.3499 | 0 | 12 | 17 | 25 | 18.75 | 0.6213 |  | 0.3 |  | 15
GERONA | BH-295 | SS-7 | 15.578761° | 120.573483° | 19.98 | Clayey Silt | MH | 11.1 | 4.5 | 35 | 0.2667 | 0.3453 | 0 | 4.5 | 17 | 25 | 26.25 | 0.609 |  | 0.3 |  | 15
GERONA | BH-296 | SS-7 | 15.600169° | 120.544751° | 13.57 | Clayey Silt | MH | 11.1 | N.E | 48 | 0.25 | 0.3323 | 0 | N.E | 17 | 27.5 | 36 | 0.627 |  | 0.3 |  | 20
GERONA | BH-297 | SS-7 | 15.600168° | 120.544618° | 13.57 | Clayey Silt | MH | 11.1 | N.E | 47 | 0.26 | 0.3438 | 0 | N.E | 17 | 27.5 | 35 | 0.625 |  | 0.3 |  | 20
GERONA | BH-298 | SS-7 | 15.589244° | 120.597051° | 20.46 | Silty Sand | SM | 13.3 | 2.5 | 52 |  | 0.1518 | 0 | 2.5 | 21 | 33.5 | 39 | 0.26 |  | 0.3 |  | 20
GERONA | BH-299 | SS-7 | 15.58917° | 120.597011° | 20.16 | Silty Sand | SM | 13.3 | 2.5 | 50 |  | 0.1432 | 0 | 2.5 | 21 | 33.5 | 38 | 0.27 |  | 0.3 |  | 20
GERONA | BH-300 | SS-7 | 15.620661° | 120.500156° | 20.58 | SANDSTONE |  | 11 | 3 |  |  |  |  | 3 |  | 32.5 |  |  |  | 0.3 |  | 2000
GERONA | BH-301 | SS-7 | 15.620647° | 120.500056° | 19.67 | SANDSTONE |  | 11 | 2.37 |  |  |  |  | 2.37 |  | 32.5 |  |  |  | 0.3 |  | 2000
GERONA | BH-302 | SS-7 | 15.598641° | 120.517534° | 49.57 | GRAVEL |  | 10.2 | 7 |  |  |  |  | 7 | 23 | 30 |  |  |  | 0.3 |  | 300
GERONA | BH-303 | SS-7 | 15.598293° | 120.517626° | 40.13 | GRAVEL |  | 10.2 | 12 |  |  |  |  | 12 |  | 30 |  |  |  | 0.3 |  | 300
GERONA | BH-304 | SS-7 | 15.555633° | 120.608133° | 21.8 | Silty Sand | SM | 12 | 2 | 49 |  | 0.1871 | 0 | 2 | 20 | 33.5 | 36.75 | 0.25 |  | 0.3 |  | 20
GERONA | BH-305 | SS-7 | 15.555650° | 120.608052° | 21.8 | Silty Sand | SM | 12 | 2 | 36 |  | 0.2453 | 0 | 2 | 19 | 33.5 | 27 | 0.34 |  | 0.3 |  | 20
GERONA | BH-306 | SS-5 | 15.596727° | 120.608189° | 22.72 | Silty Sand | SM | 24.2 | 1.5 | 61 |  | 0.1511 | 0 | 1.5 | 21 | 33.5 | 46 | 0.274 |  | 0.3 |  | 20
GERONA | BH-307 | SS-3 | 15.572991° | 120.551964° | 30.94 | Silty Sand | SM | 9.3 | 10 | 85 | 0 | 0.2067 | 0.28 | 10 | 20.3 | 40 |  | 0.17 |  | 0.4 |  | 25
GERONA | BH-308 | SS-1 | 15.573001° | 120.551884° | 30.64 | Silty Sand | SM | 9.3 | 10.5 | 77 | 0 | 0.2449 | 0..21 | 10.5 | 19.3 | 40 |  | 0.33 |  | 0.4 |  | 25
GERONA | BH-309 | SS-7 | 15.602424° | 120.593012° | 23.02 | Silty Sand | SM | 11.1 | 4.5 | 38 |  | 0.1587 | 0 | 4.5 | 21 | 33.5 | 29 | 0.295 |  | 0.3 |  | 20
GERONA | BH-310 | SS-7 | 15.602593° | 120.593001° | 23.63 | Silty Sand | SM | 11.1 | 4.5 | 47 |  | 0.1522 | 0 | 4.5 | 0 | 33.5 | 35 | 0.297 |  | 0.3 |  | 20
PANIQUI | BH-311 | SS-7 | 15.645909° | 120.529080° | 9.61 | Sandy Silt | ML | 15.1 | 6 | 40 | 0.157 | 0.2816 |  | 6 | 17.7 | 25 | 30 | 0.554 |  | 0.4 |  | 15
PANIQUI | BH-312 | SS-7 | 15.664740° | 120.555608° | 12.96 | Silty Sand | SM | 18.2 | 2 | 21 |  | 0.2484 | 0 | 2 | 18 | 31 | 15.75 | 0.266 |  | 0.3 |  | 15
PANIQUI | BH-313 | SS-7 | 15.664765° | 120.55554° | 12.96 | Silty Sand | SM | 18.2 | 2 | 18 | 0.28 | 0.2617 | 0 | 2 | 18 | 31 | 13.5 | 0.235 |  | 0.3 |  | 15
PANIQUI | BH-314 | SS-7 | 15.642894° | 120.528764° | 12.66 | Silty Sand | SM | 15.2 | 3 | 38 |  | 0.1824 | 0.25 | 3 | 20.1 | 37 | 28.5 | 0.3053 |  | 0.3 |  | 20
PANIQUI | BH-315 | SS-7 | 15.636114° | 120.543763° | 16.6 | Clayey Silt | MH | 16 | 3 | 28 | 0.255 | 0.3526 |  | 3 | 21 | 27.5 |  | 0.663 |  | 0.3 |  | 15
PANIQUI | BH-316 | SS-7 | 15.636527° | 120.543634° | 16.3 | Silty Sand | SM | 16 | 3 | 34 |  | 0.1571 |  | 3 | 21 | 35 |  | 0.252 |  | 0.3 |  | 35
PANIQUI | BH-317 | SS-7 | 15.691076° | 120.553470° | 14.18 | Silty Clay | CH | 20.1 | 3 | 17 | 0.3223 | 0.4993 | 0 | 3 | 16 | 20 | 12.5 | 0.8174 |  | 0.3 |  | 25
PANIQUI | BH-318 | SS-7 | 15.693865° | 120.551974° | 11.75 | Silty Clay | CH | 20.2 | 1 | 17 | 0.332 | 0.3593 |  | 1 | 18 | 20 | 13 | 0.863 |  | 0.3 |  | 25
PANIQUI | BH-319 | SS-7 | 15.677637° | 120.58916° | 9.6 | Poorly Graded Sand | SP | 22.2 | 3 | 25 |  | 0.1429 |  | 3 | 21 | 35 |  | 0.032 |  | 0.3 |  | 20
PANIQUI | BH-320 | SS-7 | 15.677583° | 120.589097° | 9.6 | Clayey Silt | MH | 22.2 | 3 | 33 | 0.27 | 0.3636 |  | 3 | 21 | 27.5 |  | 0.68 |  | 0.3 |  | 30
PANIQUI | BH-321 | CS-6 | 15.677111° | 120.480166° | 18.4 | CORING |  | 12.8 | 1.05 |  |  |  |  | 1.05 | 23 | 30 |  |  |  | 0.4 |  | 300
PANIQUI | BH-322 | CS-6 | 15.677082° | 120.480209° | 18.4 | CORING | CORING | 12.8 | 1.05 |  |  |  |  | 1.05 | 23 | 32.5 |  |  |  | 0.4 |  | 2000
PANIQUI | BH-323 | CS-6 | 15.634186° | 120.516916° | 11.14 | CORING |  | 13.3 | 6.1 |  |  |  |  | 6.1 | 23 | 32.5 |  |  |  | 0.4 |  | 2000
PANIQUI | BH-324 | CS-7 | 15.634223° | 120.517015° | 10.83 | CORING |  | 13.3 | 6.1 |  |  |  |  | 6.1 | 23 | 32.5 |  |  |  | 0.4 |  | 2000
PANIQUI | BH-325 | SS-7 | 15.668819° | 120.584161° | 14.86 | Silty Sand | SM | 19.7 | 1 | 95 | NP |  |  | 1 | 21.612 | 37.5 | 64.263 | 0.4881 |  | 0.5 |  | 65
PANIQUI | BH-326 | SS-7 | 15.669577° | 120.580887° | 16.44 | Silty Sand | SM | 19.7 | 1 | 24 | 1 |  |  | 1 | 22.51 | 32.5 | 15.631 | 0.6429 |  | 0.5 |  | 32.5
PANIQUI | BH-327 | SS-7 | 15.669652° | 120.580584° | 15.33 | Silty Sand | SM | 19.7 | 1 | 95 | NP |  |  | 1 | 20.508 | 37.5 | 67.469 | 0.4731 |  | 0.5 |  | 65
MAYANTOC | BH-328 | CS-7 | 15.623250° | 120.371596° | 33.52 | TUFF |  | 0.067 | 7.5 |  |  |  |  | 7.5 | 23 | 22 |  |  |  | 0.4 |  | 2000
MAYANTOC | BH-329 | CS-7 | 15.621352° | 120.37284° | 35.1 | SANDSTONE |  | 0.049 | 2 |  |  |  |  | 2 | 23 | 22 |  |  |  | 0.4 |  | 2000
MAYANTOC | BH-330 | CS-7 | 15.625251° | 120.378636° | 52.12 | SILTY TUFF |  | 0.806 | N.E |  |  |  |  | N.E | 23 | 22 |  |  |  | 0.4 |  | 2000
MAYANTOC | BH-331 | CS-7 | 15.625081° | 120.378554° | 53.34 | SILTSTONE |  | 0.806 | N.E |  |  |  |  | N.E | 23 | 22 |  |  |  | 0.4 |  | 2000
Mayantoc | BH-332 | SS-2 | 15.6463 | 120.3923 | 8.1 | Sandy Silt | ML | 3.4 | 9 | 50 | 18 | 27.19 |  | 9 | 21 | 27.5 |  | 55.76 |  | 0.4 |  | 55
Pura | BH-333 | SS-7 | 15.6846 | 120.6333 | 14.77 | Clayey Silt | MH | 23.8 | 4 | 14 | 24.2 | 37.99 |  | 4 | 16.7 | 22.5 | 11 | 62.2 |  | 0.4 |  | 12
Victoria | BH-334 | SS-7 | 15.5968 | 120.6987 | 11.42 | Sandy Silt | ML | 22.7 | 1 | 43 | 15.3 | 28.88 |  | 1 | 18 | 27.5 | 32 | 52.4 |  | 0.3 |  | 20
Victoria | BH-335 | SS-7 | 15.5866 | 120.6997 | 11.11 | Silty Sand | SM | 22.7 | 4.5 | 40 |  | 20.04 |  | 4.5 | 20 | 33.5 | 30 | 27.7 |  | 0.3 |  | 20
San Clemente | BH-336 | SS-7 | 15.7271 | 120.3586 | 18 | Clayey Silt | MH | 3.3 | 0.01 | 8 | 19 | 81.8 |  | 0.01 | 18 | 27.5 |  | 94 |  | 0.4 |  | 20
CAPAS | BH-337 | CS-7 | 15.3684 | 120.5059 | 102.35 | Siltstone |  | 8.1 | 6 | 0 |  |  |  | 6 | 23 | 32.5 |  |  |  | 0.4 |  | 6000
CAPAS | BH-338 | CS-6 | 15.3368 | 120.506 | 109.28 | Siltstone |  | 8.1 | 9 | 0 |  |  |  | 9 | 23 | 32.5 |  |  |  | 0.4 |  | 6000
CAPAS | BH-339 | CS-6 | 15.3682 | 120.506 | 111.15 | Siltstone |  | 8.1 | 9 | 0 |  |  |  | 9 | 23 | 32.5 |  |  |  | 0.4 |  | 6000
CAPAS | BH-340 | SS-7 | 15.3456 | 120.5926 | 45 | Sand | SP | 13 | 2.5 | 55 |  | 21.97 |  | 2.5 | 21 | 37.5 |  | 4.49 |  | 0.4 |  | 65
CAPAS | BH-341 | SS-7 | 15.3459 | 120.5926 | 44.25 | Silty Clay | CH | 13 | 2.5 | 56 |  | 21.31 |  | 2.5 | 27.5 | 27.5 |  | 3.71 |  | 0.4 |  | 55
CAPAS | BH-342 | SS-7 | 15.3459 | 120.5923 | 45.76 | Sand | SP | 13 | 2.9 | 53 |  | 20.03 |  | 2.9 | 21 | 37.5 |  | 2.7 |  | 0.4 |  | 65
CAPAS | BH-343 | SS-7 | 15.3493 | 120.5741 | 49 | Sand | SP | 7 | 1.5 | 37 |  | 12.94 |  | 1.5 | 21 | 35 |  | 2.14 |  | 0.4 |  | 35
CAPAS | BH-344 | SS-7 | 15.3493 | 120.5741 | 48.66 | Sand | SP | 7 | 1.5 | 39 |  | 13.26 |  | 1.5 | 21 | 35 |  | 3.07 |  | 0.4 |  | 35
CAPAS | BH-345 | SS-7 | 15.3493 | 120.5741 | 49.21 | Sand | SP | 7 | 1.5 | 43 |  | 14.54 |  | 1.5 | 21 | 35 |  | 2.25 |  | 0.4 |  | 35
CAPAS | BH-346 | SS-7 | 15.3605 | 120.5304 | 73 | Silty Clay | CH | 15 | 9.5 | 56 | 34.3 | 38.17 |  | 9.5 | 27.5 | 27.5 |  | 82.69 |  | 0.4 |  | 55
CAPAS | BH-347 | SS-7 | 15.3605 | 120.5304 | 72.43 | Silty Clay | CH | 15 | 9.3 | 58 | 33.3 | 37.47 |  | 9.3 | 27.5 | 27.5 |  | 82.24 |  | 0.4 |  | 55
CAPAS | BH-348 | SS-7 | 15.3605 | 120.5304 | 73.12 | Silty Sand | SM | 15 | 9.5 | 56 |  | 21.74 |  | 9.5 | 21 | 37.5 |  | 26.94 |  | 0.4 |  | 65
CAPAS | BH-349 | SS-7 | 15.3605 | 120.5304 | 71.17 | Silty Sand | SM | 15 | 9.5 | 60 |  | 13.65 |  | 9.5 | 21 | 37.5 |  | 23.27 |  | 0.4 |  | 65
CAPAS | BH-350 | SS-7 | 15.3605 | 120.5305 | 73.36 | Sandy Silt | ML | 15 | 9.3 | 59 | 17.5 | 26.8 |  | 9.3 | 21 | 27.5 |  | 56.22 |  | 0.4 |  | 55
CAPAS | BH-351 | CS-6 | 15.3115 | 120.5255 | 76 | Silty Tuff |  | 15.2 |  | 0 |  |  |  |  | 23 | 30 |  |  |  | 0.4 |  | 650
CAPAS | BH-352 | CS-6 | 15.3116 | 120.5253 | 73.9 | Silty Tuff |  | 15.2 |  | 0 |  |  |  |  | 23 | 32.5 |  |  |  | 0.4 |  | 6000
CAPAS | BH-353 | CS-7 | 15.3684 | 120.506 | 104.71 | Siltstone |  | 8.1 | 6 | 0 |  |  |  | 6 | 23 | 30 |  |  |  | 0.45 |  | 650
CAPAS | BH-354 | CS-6 | 15.3682 | 120.506 | 112.17 | Siltstone |  | 8.1 | 9 | 0 |  |  |  | 9 | 23 | 30 |  |  |  | 0.45 |  | 650
CAPAS | BH-355 | CS-6 | 15.3682 | 120.506 | 109.16 | Siltstone |  | 8.1 | 9 | 0 |  |  |  | 9 | 23 | 30 |  |  |  | 0.45 |  | 650
CAPAS | BH-356 | SS-7 | 15.3367 | 120.5917 | 83.5 | Silty Sand | SM | 14.5 | 6 | 42 |  | 22.53 |  | 6 | 21 | 35 |  | 20.82 |  | 0.4 |  | 35
CAPAS | BH-357 | SS-7 | 15.3368 | 120.592 | 40.67 | Silty Sand | SM | 14.5 | 6 | 40 |  | 23.37 |  | 6 | 21 | 35 |  | 21.63 |  | 0.4 |  | 35
CAPAS | BH-358 | SS-7 | 15.3369 | 120.592 | 40.47 | Silty Sand | SM | 14.5 | 6 | 32 |  | 21.16 |  | 6 | 21 | 35 |  | 20.58 |  | 0.4 |  | 35
CAPAS | BH-359 | SS-7 | 15.3374 | 120.5892 | 43 | Silty Sand | SM | 14.5 | 6 | 56 |  | 21.62 |  | 6 | 21 | 37.5 |  | 22.32 |  | 0.4 |  | 65
CAPAS | BH-360 | SS-7 | 15.3367 | 120.592 | 83.2 | Silty Sand | SM | 14.5 | 6 | 56 |  | 23.24 |  | 6 | 21 | 37.5 |  | 22.59 |  | 0.4 |  | 65
CAPAS | BH-361 | SS-7 | 15.3506 | 120.5733 | 50 | Silty Sand | SM | 3 |  | 73 |  | 15.48 |  |  | 21 | 37.5 |  | 25.12 |  | 0.4 |  | 65
CAPAS | BH-362 | SS-7 | 15.3506 | 120.5734 | 49.57 | Silty Sand | SM | 3 |  | 64 |  | 20.38 |  |  | 21 | 37.5 |  | 32.35 |  | 0.4 |  | 65
CAPAS | BH-363 | SS-7 | 15.3506 | 120.5735 | 47.45 | Silty Sand | SM | 3 |  | 71 |  | 24.95 |  |  | 21 | 37.5 |  | 35.04 |  | 0.4 |  | 65
CAPAS | BH-364 | CS-6 | 15.3783 | 120.5082 | 111 | Siltstone |  | 9 | 8.5 | 0 |  |  |  | 8.5 | 0 | 0 |  |  |  | 0.4 |  | 0
CAPAS | BH-365 | CS-6 | 15.379 | 120.5082 | 109.34 | Silty Tuff |  | 9 | 8.6 | 0 |  |  |  | 8.6 | 23 | 32.5 |  |  |  | 0.4 |  | 6000
CAPAS | BH-366 | CS-6 | 15.3783 | 120.5083 | 111.63 | Silty Tuff |  | 9 | 9 | 0 |  |  |  | 9 | 23 | 32.5 |  |  |  | 0.4 |  | 6000
CAPAS | BH-367 | CS-6 | 15.3783 | 120.5083 | 110.94 | Siltstone |  | 9 | 8.5 | 0 |  |  |  | 8.5 | 23 | 30 |  |  |  | 0.4 |  | 650
CAPAS | BH-368 | CS-6 | 15.3783 | 120.5083 | 110.42 | Siltstone |  | 9 | 9.1 | 0 |  |  |  | 9.1 | 23 | 30 |  |  |  | 0.4 |  | 650
CAPAS | BH-369 | SS-7 | 15.3505 | 120.5702 | 51 | Silty Sand | SM | 11.9 | 6 | 26 |  | 19.92 |  | 6 | 20 | 32.5 |  | 24.69 |  | 0.4 |  | 32.5
CAPAS | BH-370 | SS-7 | 15.3505 | 120.5702 | 50.87 | Silty Sand | SM | 11.9 | 9 | 72 |  | 16.66 |  | 9 | 21 | 37.5 |  | 22.59 |  | 0.4 |  | 65
CAPAS | BH-371 | SS-7 | 15.3322 | 120.5909 | 41 | Sandy Silt | ML | 15.5 | 3 | 42 | 15.33 | 24.07 |  | 3 | 21 | 27.5 |  | 55.6 |  | 0.36 |  | 55
CAPAS | BH-372 | SS-7 | 15.3323 | 120.591 | 40.67 | Sandy Silt | ML | 15.5 | 3 | 42 | 17.4 | 28.06 |  | 3 | 21 | 27.5 |  | 55.77 |  | 0.36 |  | 55
CAPAS | BH-373 | SS-7 | 15.3323 | 120.591 | 41.35 | Sandy Silt | ML | 15.5 | 3 | 43 | 19.7 | 21.86 |  | 3 | 21 | 27.5 |  | 53.4 |  | 0.36 |  | 55
CAPAS | BH-374 | SS-7 | 15.3292 | 120.59 | 41.23 | Sandy Silt | ML | 15.5 | 3 | 43 | 18.94 | 28.86 |  | 3 | 21 | 27.5 |  | 55.18 |  | 0.36 |  | 55
CAPAS | BH-375 | SS-7 | 15.3292 | 120.59 | 39.53 | Sandy Silt | ML | 15.5 | 3 | 42 | 19.22 | 21.09 |  | 3 | 21 | 27.5 |  | 58.23 |  | 0.36 |  | 55
CAPAS | BH-376 | SS-7 | 15.3576 | 120.5304 | 70 | Sand | SP | 15 | 9 | 32 |  | 14.02 |  | 9 | 21 | 35 |  | 3.52 |  | 0.4 |  | 35
CAPAS | BH-377 | SS-7 | 15.3576 | 120.5304 | 69.67 | Sand | SP | 15 | 9 | 33 |  | 14.31 |  | 9 | 21 | 35 |  | 2.47 |  | 0.4 |  | 35
CAPAS | BH-378 | SS-7 | 15.3576 | 120.5304 | 70.63 | Sand | SP | 15 | 9 | 34 |  | 12.33 |  | 9 | 21 | 35 |  | 3.24 |  | 0.4 |  | 35
San Jose | BH-379 | CS-7 | 15.4686 | 120.4433 | 85.5 | Sandstone | S | 5.1 | 8 |  |  |  |  | 8 | 23 | 32.5 |  |  |  | 0.47 | 0 | 6000
San Jose | BH-380 | CS-7 | 15.4686 | 120.4429 | 85.5 | Sandstone | M | 5.1 | 7.5 |  |  |  |  | 7.5 | 23 | 31.25 |  |  |  | 0.47 | 0 | 3325
Santa Ignacia | BH-381 | CS-7 | 15.6165 | 120.4348 | 36.3 | Sandstone | M | 5.9 | 6 |  |  |  |  | 6 | 23 | 31.25 |  |  |  | 0.47 | 0 | 3325
Santa Ignacia | BH-382 | CS-7 | 15.6164 | 120.4346 | 36.3 | Sandstone | M | 5.9 | 6 |  |  |  |  | 6 | 23 | 31.25 |  |  |  | 0.47 | 0 | 3325
San Jose | BH-383 | CS-7 | 15.4703 | 120.3831 | 139.1 | Basalt | H | 3.9 | 6 |  |  |  |  | 6 | 23 | 30 |  |  |  | 0.48 | 0 | 650
San Jose | BH-384 | CS-7 | 15.4702 | 120.3832 | 138.2 | Basalt | H | 3.9 | 6 |  |  |  |  | 6 | 23 | 30 |  |  |  | 0.48 | 0 | 650
San Manuel | BH-385 | SS-7 | 15.8171 | 120.6117 | 19 | Silty Clay | CH | 27.9 | 3 | 23 | 49 | 23.7 |  | 3 | 27.5 | 27.5 |  | 75 |  | 0.47 | 27.5 | 27.5
San Manuel | BH-386 | SS-7 | 15.8171 | 120.6117 | 19 | Silty Clay | CH | 27.9 | 3 | 11 | 30 | 33.1 |  | 3 | 20 | 27.5 |  | 87 |  | 0.47 | 20 | 20
San Manuel | BH-387 | SS-7 | 15.8173 | 120.6115 | 19 | Clayey Sand | SC | 27.9 | 4.5 | 28 | 28 | 22.7 |  | 4.5 | 20 | 32.5 |  | 44 |  | 0.47 | 0 | 32.5
San Clemente | BH-388 | CS-1 | 15.6254 | 120.2874 | 732.44 | SILTSTONE | CS | 5.3 | 5 |  |  |  |  | 5 | 23 | 32.5 |  |  |  | 0.346 |  | 6000
San Clemente | BH-389 | CS-7 | 15.6255 | 120.2875 | 732.05 | Silt Stone | CS | 5.3 | 3.46 |  |  |  |  | 3.46 | 23 | 32.5 |  |  |  | 0.346 |  | 6000

## 10.5-12.0
Municipality | Borehole ID | Sample No. | Latitude | Longitude | Elevation | Soil/Rock Description | USCS Symbol | Fault Distance (km) | Ground Water Table | SPT N-Value | Plasticity Index (PI) | Natural Water Content (ω) | Mean Particle Size (D50) (mm) | Groundwater Level (m) | Unit Weight (γ) | Internal Friction Angle | Corrected SPT-N Value (N1(60)) | Fines Content | Relative Density | Peak Ground Acceleration | Cyclic Stress Ratio (CSR) | Elastic Modulus (Es) (MN/m²)
Bamban | BH-1 | SS-8 | 15.279 | 120.569 | 64.59 | Silty Sand | SM | 19.5 | 9 | 44 |  | 22.61 |  | 9 | 21 | 35 |  | 28.27 |  | 0.4 |  | 35
Bamban | BH-2 | SS-8 | 15.2792 | 120.569 | 46.62 | Silty Sand | SM | 19.5 | 9 | 45 |  | 15.97 |  | 9 | 21 | 35 |  | 34.43 |  | 0.4 |  | 35
Bamban | BH-3 | SS-8 | 15.2794 | 120.5691 | 49.62 | Silty Sand | SM | 19.5 | 9 | 46 |  | 16.6 |  | 9 | 21 | 35 |  | 31.13 |  | 0.4 |  | 35
Bamban | BH-4 | SS-8 | 15.2793 | 120.5692 | 50.02 | Silty Sand | SM | 19.5 | 9 | 47 |  | 18.76 |  | 9 | 21 | 35 |  | 21.07 |  | 0.4 |  | 35
Bamban | BH-5 | SS-8 | 15.2793 | 120.5693 | 46.52 | Silty Sand | SM | 19.5 | 9 | 48 |  | 18.05 |  | 9 | 21 | 35 |  | 24.23 |  | 0.4 |  | 35
Bamban | BH-6 | SS-8 | 15.3225 | 120.5962 | 40.32 | Silty Sand | SM | 16.2 | 3 | 60 |  | 23.37 |  | 3 | 21 | 37.5 |  | 22.12 |  | 0.35 |  | 65
Bamban | BH-7 | SS-8 | 15.3224 | 120.5961 | 40.5 | Silty Sand | SM | 16.2 | 3 | 61 |  | 24.46 |  | 3 | 21 | 37.5 |  | 24.46 |  | 0.35 |  | 65
Bamban | BH-8 | SS-8 | 15.3225 | 120.5962 | 40.23 | Silty Sand | SM | 16.2 | 3 | 63 |  | 21.43 |  | 3 | 21 | 37.5 |  | 21.43 |  | 0.35 |  | 65
Bamban | BH-9 | SS-8 | 15.3226 | 120.5963 | 40.92 | Silty Sand | SM | 16.2 | 3 | 64 |  | 20.54 |  | 3 | 21 | 37.5 |  | 20.54 |  | 0.35 |  | 65
Bamban | BH-10 | SS-8 | 15.3225 | 120.5962 | 41.9 | Silty Sand | SM | 16.2 | 3 | 66 |  | 24.59 |  | 3 | 21 | 37.5 |  | 24.59 |  | 0.35 |  | 65
Bamban | BH-11 | SS-8 | 15.2799 | 120.5693 | 59.24 | Poorly Graded Sand | SP | 19.3 | 6 | 70 |  | 12.96 |  | 6 | 21 | 37.5 |  | 3.5 |  | 0.4 |  | 65
Bamban | BH-12 | SS-8 | 15.2798 | 120.5694 | 60.04 | Poorly Graded Sand | SP | 19.3 | 6 | 69 |  | 11.83 |  | 6 | 21 | 37.5 |  | 1.28 |  | 0.4 |  | 65
Bamban | BH-13 | SS-8 | 15.2799 | 120.5697 | 59.36 | Poorly Graded Sand | SP | 19.3 | 6 | 70 |  | 13.23 |  | 6 | 21 | 37.5 |  | 3.63 |  | 0.4 |  | 65
Bamban | BH-14 | SS-8 | 15.2802 | 120.5694 | 59.73 | Poorly Graded Sand | SP | 19.3 | 6 | 71 |  | 12.9 |  | 6 | 21 | 37.5 |  | 3.25 |  | 0.4 |  | 65
Bamban | BH-15 | SS-8 | 15.2794 | 120.5678 | 60.46 | Poorly Graded Sand | SP | 19.3 | 6 | 74 |  | 10.87 |  | 6 | 21 | 37.5 |  | 4.16 |  | 0.4 |  | 65
Bamban | BH-16 | SS-8 | 15.2778 | 120.521 | 92.89 | Silty Sand | SM | 19 | 9.5 | 73 |  | 19.77 |  | 9.5 | 21 | 37.5 |  | 24.09 |  | 0.4 |  | 65
Bamban | BH-17 | SS-8 | 15.2779 | 120.5212 | 93.15 | Poorly Graded Sand with Silt | SP-SM | 19 | 9.5 | 76 |  | 11.66 |  | 9.5 | 21 | 37.5 |  | 8.16 |  | 0.4 |  | 65
Bamban | BH-18 | SS-8 | 15.2778 | 120.5213 | 92.59 | Silty Clay | CH | 19 | 9.5 | 73 | 36.2 | 34.2 |  | 9.5 | 27.5 | 27.5 |  | 81.28 |  | 0.4 |  | 55
Bamban | BH-19 | SS-8 | 15.2779 | 120.5215 | 92.74 | Clayey Sand | SC | 19 | 9.5 | 72 | 8.6 | 17.94 |  | 9.5 | 21 | 37.5 |  | 46.96 |  | 0.4 |  | 0
Bamban | BH-20 | SS-8 | 15.2778 | 120.5215 | 92.41 | Silty Clay | CH | 19 | 9.5 | 75 | 35.3 | 39.9 |  | 9.5 | 27.5 | 27.5 |  | 82.66 |  | 0.4 |  | 55
Bamban | BH-21 | SS-8 | 15.2657 | 120.5571 | 71.65 | Silty Clay | CH | 20.6 | 1 | 39 | 37.11 | 31.19 |  | 1 | 27.5 | 27.5 |  | 69.21 |  | 0.4 |  | 55
Bamban | BH-22 | SS-8 | 15.2655 | 120.557 | 71.22 | Silty Clay | CH | 20.6 | 1 | 34 | 32.09 | 37.33 |  | 1 | 27.5 | 27.5 |  | 83.38 |  | 0.4 |  | 55
Bamban | BH-23 | SS-8 | 15.4122 | 120.6779 | 13.12 | Poorly Graded Sand | SP | 16.6 | 3 | 80 |  | 11.32 |  |  | 21 | 37.5 |  | 3.52 |  | 0.4 |  | 65
Bamban | BH-24 | SS-8 | 15.4122 | 120.678 | 13.14 | Poorly Graded Sand | SP | 16.6 | 3 | 82 |  | 10.58 |  |  | 21 | 37.5 |  | 2.43 |  | 0.4 |  | 65
Bamban | BH-25 | SS-8 | 15.4121 | 120.6781 | 12.99 | Poorly Graded Sand | SP | 16.6 | 3 | 85 |  | 11.02 |  |  | 21 | 37.5 |  | 3.27 |  | 0.4 |  | 65
Capas | BH-40 | SS-8 | 15.3504 | 120.4602 | 120.5 | Silty Sand | SM | 13.2 | 8.5 | 49 |  | 14.29 |  | 8.5 | 20 | 35 |  | 27.64 |  | 0.44 |  | 35
Capas | BH-41 | SS-8 | 15.3507 | 120.4598 | 122.5 | Silty Sand | SM | 13.2 | 8.5 | 45 |  | 15.68 |  | 8.5 | 20 | 35 |  | 27.31 |  | 0.44 |  | 35
Capas | BH-42 | SS-8 | 15.3506 | 120.4928 | 124.5 | Silty Sand | SM | 13.2 | 8.5 | 40 |  | 14.49 |  | 8.5 | 20 | 35 |  | 25.2 |  | 0.44 |  | 35
Capas | BH-43 | SS-8 | 15.3507 | 120.4596 | 121.5 | Silty Sand | SM | 13.2 | 8.5 | 52 |  | 14.83 |  | 8.5 | 20 | 37.5 |  | 27.83 |  | 0.44 |  | 65
Capas | BH-44 | SS-8 | 15.3507 | 120.4597 | 121.5 | Silty Sand | SM | 13.2 | 8.5 | 36 |  | 15 |  | 8.5 | 20 | 35 |  | 29.11 |  | 0.44 |  | 35
Capas | BH-45 | SS-8 | 15.3547 | 120.4464 | 158.96 | Silty Sand | SM | 13.3 | 4 | 36 |  | 19.02 |  | 4 | 19.8 | 32 | 27 | 24.98 |  | 0.48 |  | 15
Capas | BH-46 | SS-8 | 15.3657 | 120.4485 | 115.99 | Silty Sand | SM | 13.3 | 2 | 44 |  | 24.42 |  | 2 | 19.6 | 37 | 33 | 25.64 |  | 0.48 |  | 20
Capas | BH-47 | SS-8 | 15.3578 | 120.5308 | 70.5 | Silty Sand | SM | 9.8 | 7.5 | 39 |  | 21.57 |  | 7.5 | 20 | 35 |  | 25.21 |  | 0.4 |  | 35
Capas | BH-48 | SS-8 | 15.3578 | 120.5306 | 70.5 | Silty Sand | SM | 9.8 | 7.5 | 37 |  | 21.45 |  | 7.5 | 20 | 32.5 |  | 27.27 |  | 0.4 |  | 35
Capas | BH-49 | SS-8 | 15.3578 | 120.5305 | 68.5 | Silty Sand | SM | 9.8 | 7.5 | 39 |  | 16.42 |  | 7.5 | 20 | 32.5 |  | 23.12 |  | 0.4 |  | 35
Capas | BH-50 | SS-8 | 15.3577 | 120.5304 | 67.15 | Silty Sand | SM | 9.8 | 7.5 | 37 |  | 21.98 |  | 7.5 | 20 | 32.5 |  | 22.37 |  | 0.4 |  | 65
Capas | BH-51 | SS-8 | 15.3577 | 120.5303 | 63.63 | Silty Sand | SM | 9.8 | 7.5 | 34 |  | 19.79 |  | 7.5 | 20 | 32.5 |  | 34.26 |  | 0.4 |  | 35
Capas | BH-52 | SS-8 | 15.3577 | 120.5302 | 62.09 | Silty Sand | SM | 9.8 | 7.5 | 40 |  | 23.1 |  | 7.5 | 19 | 32.5 |  | 26.76 |  | 0.4 |  | 35
Capas | BH-53 | SS-8 | 15.3483 | 120.4719 | 105 | Poorly Graded Sand | SP | 12.7 | 5 | 33 |  | 13.07 |  | 5 | 18 | 32.5 |  | 2.5 |  | 0.44 |  | 35
Capas | BH-54 | SS-8 | 15.3479 | 120.4723 | 106.2 | Poorly Graded Sand | SP | 12.7 | 3 | 46 |  | 14.59 |  | 3 | 19.5 | 32.5 |  | 4.2 |  | 0.44 |  | 35
Capas | BH-55 | SS-8 | 15.3476 | 120.4729 | 108.7 | Poorly Graded Sand | SP | 12.7 | 4.5 | 43 |  | 13.93 |  | 4.5 | 27.5 | 32.5 |  | 3.1 |  | 0.44 |  | 35
Capas | BH-56 | SS-8 | 15.3778 | 120.4679 | 103.8 | Silty Sand | SM | 12.5 | 4 | 40 |  | 17.76 |  | 4 | 20.4 | 37 | 30 | 26.23 |  | 0.47 |  | 20
Capas | BH-57 | SS-8 | 15.3794 | 120.4703 | 99.53 | Silty Sand | SM | 12.5 | 3 | 44 |  | 24.5 |  | 3 | 19.3 | 37 | 33 | 25 |  | 0.47 |  | 20
Capas | BH-58 | SS-8 | 15.3325 | 120.5912 | 49.63 | Poorly Graded Sand | SP | 15.5 | 3 | 37 |  | 12.98 |  | 3 | 19 | 25 |  | 3.13 |  | 0.4 |  | 35
Capas | BH-59 | SS-8 | 15.3323 | 120.5912 | 48.25 | Poorly Graded Sand | SP | 15.5 | 3 | 40 |  | 14.49 |  | 3 | 19 | 25 |  | 3.77 |  | 0.4 |  | 35
Capas | BH-60 | SS-8 | 15.3325 | 120.5912 | 50.03 | Poorly Graded Sand | SP | 15.5 | 3 | 39 |  | 14.36 |  | 3 | 27.5 | 25 |  | 4.01 |  | 0.4 |  | 35
Capas | BH-61 | SS-8 | 15.3292 | 120.54 | 45.42 | Poorly Graded Sand | SP | 15.5 | 3 | 43 |  | 14.49 |  | 3 | 27.5 | 32.5 |  | 2.56 |  | 0.4 |  | 65
Capas | BH-62 | SS-8 | 15.3327 | 120.5912 | 49.12 | Poorly Graded Sand | SP | 15.5 | 3 | 45 |  |  |  | 3 | 20 | 32.5 |  |  |  | 0.4 |  | 35
Capas | BH-63 | SS-8 | 15.4047 | 120.5176 | 73.01 | Poorly Graded Sand | SP | 5.1 | 3 | 49 |  | 13.35 |  | 3 | 21.9 | 37 |  | 1.35 |  | 0.4 |  | 50
Capas | BH-64 | SS-8 | 15.4034 | 120.5159 | 73.62 | Poorly Graded Sand | SP | 5.1 | 3 | 49 |  | 13.72 |  | 3 | 21.7 | 37 |  | 3.43 |  | 0.4 |  | 50
Capas | BH-65 | SS-8 | 15.3376 | 120.4384 | 131.15 | Poorly Graded Sand | SP | 14.7 |  |  |  | 13.03 |  |  | 21.7 | 37 |  | 1.42 |  | 0.47 |  | 50
Capas | BH-66 | SS-8 | 15.3385 | 120.439 | 134.28 | Poorly Graded Sand | SP | 14.7 | 0.5 | 46 |  | 12.66 |  | 0.5 | 21.1 | 37 |  | 4.05 |  | 0.47 |  | 50
Capas | BH-67 | SS-8 | 15.3779 | 120.4681 | 104.4 | Silty Sand | SM | 9.9 | 3 | 36 |  | 22.8 |  | 3 | 19.7 | 37 | 27 | 29.19 |  | 0.41 |  | 20
Capas | BH-68 | SS-8 | 15.3797 | 120.4704 | 98.5 | Silty Sand | SM | 9.9 | 3 | 48 |  | 14.23 |  | 3 | 21.5 | 37 | 36 | 34.08 |  | 0.41 |  | 20
Capas | BH-69 | SS-8 | 15.3761 | 120.4652 | 104.65 | Poorly Graded Sand | SP | 10.5 | 3 | 10 |  | 12.29 |  | 3 | 21.7 | 34 | 21 | 0.45 |  | 0.41 |  | 25
Capas | BH-70 | SS-8 | 15.3778 | 120.4679 | 106.23 | Poorly Graded Sand | SP | 10.5 | 3 | 10 |  | 14.07 |  | 3 | 21.1 | 36 | 34.5 | 2.95 |  | 0.41 |  | 50
Capas | BH-71 | SS-8 | 15.4035 | 120.5355 | 65.7 | Silty Sand | SM | 5.2 | 1 | 10 |  | 23.23 |  | 1 | 27.5 | 32.5 |  | 31.54 |  | 0.44 |  | 65
Capas | BH-72 | SS-8 | 15.4018 | 120.537 | 65.39 | Silty Sand | SM | 5.2 | 1 | 10 |  | 24.23 |  | 1 | 20 | 32.5 |  | 21.45 |  | 0.44 |  | 35
Capas | BH-73 | SS-8 | 15.3506 | 120.5733 | 48.5 | silty sand | SM | 12 | 9 | 78 |  | 16.12 |  | 9 | 21 | 37.5 |  | 26.89 |  | 0.4 |  | 65
Capas | BH-74 | SS-8 | 15.3503 | 120.5733 | 49.5 | silty sand | SM | 12.1 |  | 79 |  | 21.29 |  |  | 21 | 37.5 |  | 29.19 |  | 0.4 |  | 65
Capas | BH-75 | SS-8 | 15.3249 | 120.4219 | 153.78 | silty sand | SM | 15.5 | 3 | 52 |  | 15.3 |  | 3 | 21 | 37.5 |  | 27.7 |  | 0.03 |  | 65
Capas | BH-76 | SS-8 | 15.3254 | 120.4237 | 151.95 | silty sand | SM | 15.5 | 3 | 54 |  | 17.21 |  | 3 | 21 | 37.5 |  | 26.3 |  | 0.03 |  | 65
Capas | BH-77 | SS-8 | 15.4096 | 120.5311 | 68.44 | silty sand | SM | 4.5 | 0.6 | 46 |  | 16.5 |  | 0.6 | 21 | 35 |  | 31.6 |  | 0.4 |  | 35
Capas | BH-78 | SS-8 | 15.4086 | 120.5339 | 66.61 | silty sand | SM | 4.5 | 0.6 | 44 |  | 16.27 |  | 0.6 | 21 | 35 |  | 23.9 |  | 0.4 |  | 35
Capas | BH-79 | SS-8 | 15.4063 | 120.5361 | 64.78 | silty sand | SM | 4.9 | 1 | 52 |  | 15.74 |  | 1 | 21 | 37.5 |  | 34.19 |  | 0.4 |  | 65
Capas | BH-80 | SS-8 | 15.4063 | 120.5361 | 64.48 | poorly graded sand | SP | 4.9 | 1 | 58 |  | 13.94 |  | 1 | 21 | 37.5 |  | 2.73 |  | 0.4 |  | 65
Capas | BH-81 | CS-8 | 15.3783 | 120.509 | 107.5 |  |  | 8.1 | 3 |  |  |  |  | 3 | 0 | 0 |  |  |  | 0.4 |  | 0
Capas | BH-82 | CS-8 | 15.3784 | 120.5089 | 107.5 |  |  | 8.1 | 2.8 |  |  |  |  | 2.8 | 0 | 0 |  |  |  | 0.4 |  | 0
Capas | BH-83 | CS-8 | 15.3785 | 120.509 | 106.5 |  |  | 8.1 | 3.2 |  |  |  |  | 3.2 | 0 | 0 |  |  |  | 0.4 |  | 0
Capas | BH-84 | CS-8 | 15.3784 | 120.5092 | 106.5 |  |  | 8.1 | 2.5 |  |  |  |  | 2.5 | 0 | 0 |  |  |  | 0.4 |  | 0
Capas | BH-85 | CS-8 | 15.3785 | 120.5092 | 106.5 |  |  | 8.1 | 2.7 |  |  |  |  | 2.7 | 0 | 0 |  |  |  | 0.4 |  | 0
Capas | BH-86 | CS-8 | 15.3466 | 120.5921 | 42.5 |  |  | 13.4 | 8.5 |  |  |  |  | 8.5 | 0 | 0 |  |  |  | 0.36 |  | 0
Capas | BH-87 | CS-8 | 15.3466 | 120.5919 | 43.5 |  |  | 13.4 | 8.6 |  |  |  |  | 8.6 | 0 | 0 |  |  |  | 0.36 |  | 0
Capas | BH-88 | CS-8 | 15.3466 | 120.592 | 43.5 |  |  | 13.4 | 9 |  |  |  |  | 9 | 0 | 0 |  |  |  | 0.36 |  | 0
Capas | BH-89 | CS-8 | 15.3594 | 120.5362 | 67.5 |  |  | 10 | [6 empty] | 0 | 0 |  |  |  | 0.4 |  | 0
Capas | BH-90 | CS-8 | 15.3594 | 120.5361 | 67.5 |  |  | 10 | [6 empty] | 0 | 0 |  |  |  | 0.4 |  | 0
Capas | BH-91 | CS-8 | 15.3595 | 120.536 | 67.5 |  |  | 10 | [6 empty] | 0 | 0 |  | 22.9 |  | 0.4 |  | 0
Capas | BH-92 | CS-8 | 15.3686 | 120.4913 | 98.5 | sandstone |  | 8.1 | 7.5 |  |  |  |  | 7.5 | 0 | 0 |  |  |  | 0.45 |  | 0
Capas | BH-93 | CS-8 | 15.3686 | 120.4903 | 96.5 | sandstone |  | 8.1 | 7.5 |  |  |  |  | 7.5 | 0 | 0 |  |  |  | 0.45 |  | 0
Capas | BH-94 | CS-8 | 15.3687 | 120.4903 | 96.5 | sandstone |  | 8.1 | 7.5 |  |  |  |  | 7.5 | 0 | 0 |  |  |  | 0.45 |  | 0
Capas | BH-95 | CS-8 | 15.3684 | 120.4913 | 97.5 | sandstone |  | 8.1 | 7.5 |  |  |  |  | 7.5 | 0 | 0 |  |  |  | 0.45 |  | 0
Capas | BH-96 | CS-8 | 15.3674 | 120.4915 | 110.5 | sandstone |  | 8.1 | 7.5 |  |  |  |  | 7.5 | 0 | 0 |  |  |  | 0.45 |  | 0
Capas | BH-97 | SS-8 | 15.3614 | 120.4441 | 119.95 | poorly graded sand | SP | 12.5 | 1.5 | 50 |  | 12.53 |  | 1.5 | 21 | 35 |  | 4 |  | 0.47 |  | 35
Capas | BH-98 | SS-8 | 15.3626 | 120.4449 | 120.56 | poorly graded sand | SP | 12.5 | 1.5 | 48 |  | 11.68 |  | 1.5 | 21 | 35 |  | 4 |  | 0.47 |  | 35
Capas | BH-99 | SS-8 | 15.4014 | 120.5373 | 65.39 | clayey silt | MH | 5.5 | 2 | 48 | 24 | 33.6 |  | 2 | 21 | 27.5 |  | 68.2 |  | 0.4 |  | 55
Capas | BH-100 | SS-8 | 15.4003 | 120.5384 | 66.3 | poorly graded sand | SP | 5.5 | 2 | 47 |  | 13.99 |  | 2 | 21 | 35 |  | 3.5 |  | 0.4 |  | 35
Capas | BH-101 | SS-8 | 15.3273 | 120.424 | 152.26 | silty sand | SM | 15.3 | 0.61 | 55 |  | 15.38 |  | 0.61 | 21 | 37.5 |  | 30.9 |  | 0.45 |  | 65
Capas | BH-102 | SS-8 | 15.3282 | 120.4242 | 147.69 | silty sand | SM | 15.3 | 0.61 | 55 |  | 23.21 |  | 0.61 | 21 | 37.5 |  | 24.1 |  | 0.45 |  | 65
Capas | BH-103 | SS-8 | 15.3249 | 120.4219 | 153.78 | silty sand | SM | 15.5 | 3 | 52 |  | 15.3 |  | 3 | 21 | 37.5 |  | 27.7 |  | 0.45 |  | 65
Capas | BH-104 | SS-8 | 15.3242 | 120.4236 | 151.95 | silty sand | SM | 15.5 | 3 | 54 |  | 17.21 |  | 3 | 21 | 37.5 |  | 26.3 |  | 0.45 |  | 65
Capas | BH-105 | CS-8 | 15.3433 | 120.5477 | 48.5 | siltytuff |  | 12 | 4.5 |  |  |  |  | 4.5 | 0 | 0 |  |  |  | 0.4 |  | 0
Capas | BH-106 | CS-8 | 15.3433 | 120.5478 | 47.5 | siltytuff |  | 12 | 7 |  |  |  |  | 7 | 0 | 0 |  |  |  | 0.4 |  | 0
Capas | BH-107 | SS-8 | 15.359 | 120.5292 | 75.5 | silty sand | SM | 10 | [6 empty] | 18 | 27.5 |  | 28.86 |  | 0.4 |  | 4
Capas | BH-108 | SS-8 | 15.359 | 120.5291 | 75.5 | silty sand | SM | 10 | [6 empty] | 18 | 27.5 |  | 30.29 |  | 0.4 |  | 4
Capas | BH-109 | SS-8 | 15.359 | 120.5291 | 75.5 | silty sand | SM | 10 | [6 empty] | 18 | 27.5 |  | 30.66 |  | 0.4 |  | 4
Capas | BH-110 | SS-8 | 15.3761 | 120.4652 | 104.65 | poorly graded sand | SP | 10.5 | 3 | 21 |  | 12.29 |  | 3 | 20 | 32.5 |  | 0.45 |  | 0.45 |  | 32.5
Capas | BH-111 | SS-8 | 15.3773 | 120.4667 | 106.23 | poorly graded sand | SP | 10.5 | 3 | 34.5 |  | 14.07 |  | 3 | 21 | 35 |  | 2.95 |  | 0.45 |  | 35
Sta. Ignacia | BH-112 | CS-8 | 15.6165 | 120.4348 | 25.8 | Sandstone |  | 5.9 | 6 |  |  |  |  | 6 | 23 | 0 |  |  |  | 0.47 |  | 0
Sta. Ignacia | BH-113 | CS-8 | 15.6164 | 120.4346 | 25.8 | Sandstone |  | 5.9 | 6 |  |  |  |  | 6 | 23 | 0 |  |  |  | 0.47 |  | 0
Sta. Ignacia | BH-114 | CS-8 | 15.6152 | 120.4387 | 36.5 |  |  | 5.9 | [6 empty] | 0 | 0 | [5 empty] | 0
Sta. Ignacia | BH-115 | CS-8 | 15.6156 | 120.439 | 27.5 |  |  | 5.9 | [6 empty] | 0 | 0 | [5 empty] | 0
San Jose | BH-116 | CS-8 | 15.4638 | 120.4663 | 76.36 | tuffaceous sandstone |  | 5.7 | 9.13 |  |  |  |  | 9.13 | 17.56 | 0 |  |  |  | 0.4 |  | 0
San Jose | BH-117 | CS-8 | 15.4635 | 120.4663 | 77.28 | tuffaceous sandstone |  | 5.7 | 4.77 |  |  |  |  | 4.77 | 17.66 | 0 |  |  |  | 0.4 |  | 0
Tarlac City | BH-118 | CS-8 | 15.4771 | 120.5726 |  | poor, gray, claystone, highly weathered |  | 5 | 3 |  |  |  |  | 3 | 0 | 0 |  |  |  | 0.42 |  | 0
Tarlac City | BH-119 | CS-8 | 15.4771 | 120.5725 |  | poor, gray, claystone, highly weathered |  | 5 | 3.1 |  |  |  |  | 3.1 | 0 | 0 |  |  |  | 0.42 |  | 0
Tarlac City | BH-120 | SS-8 | 15.4297 | 120.6371 |  | poorly graded sand with silt | SP-SM | 11.9 | 1.3 | 80 | 0 | 17 |  | 1.3 | 20.6 | 37.5 | 77 | 12 | dense | 0.35 |  | 65
Tarlac City | BH-121 | SS-8 | 15.4897 | 120.5883 | 36.7 | silty sand | SM | 7.9 | 4.5 | 52 |  | 15.56 |  | 4.5 | 21 | 37.5 |  | 30.38 |  | 0.42 |  | 65
Tarlac City | BH-122 | SS-8 | 15.4896 | 120.5883 | 37 | silty sand | SM | 7.9 | 4.5 | 52 |  | 22.72 |  | 6 | 21 | 37.5 |  | 23.61 |  | 0.42 |  | 65
Tarlac City | BH-123 | SS-8 | 15.4841 | 120.618 | 28.2 | silty sand | SM | 10.9 | 1 | 86 |  |  |  | 1 | 21 | 37.5 |  |  |  | 0.37 |  | 65
Tarlac City | BH-124 | CS-8 | 15.4839 | 120.618 | 27.9 |  |  | 10.9 | 1 |  |  |  |  | 1 | 23 | 0 |  |  |  | 0.37 |  | 0
Tarlac City | BH-125 | SS-8 | 15.4688 | 120.6532 | 16.9 | silty sand | SM | 13.5 | 3 | 80 |  | 22.21 |  | 3 | 21 | 37.5 |  | 24.56 |  | 0.4 |  | 65
Tarlac City | BH-126 | CS-8 | 15.4748 | 120.6252 | 25.16 | - |  | 10.7 | 4.5 |  |  |  |  | 4.5 | 21 | 0 |  |  |  | 0.4 |  | 0
Tarlac City | BH-127 | SS-8 | 15.5299 | 120.5932 | 24.55 | silty sand | SM | 9.2 | 1.5 | 20 | 0 | 20.92 | 0.27 | 1.5 | 19.7 | 32.5 | 19.5 | 22.5 |  | 0.4 |  | 32.5
Tarlac City | BH-128 | SS-8 | 15.5126 | 120.5304 | 56.55 | silty sand | SM | 2.4 | 1.5 | 42 |  | 20.79 |  | 1.5 | 20 | 35 | 31.5 | 32.74 |  | 0.3 |  | 35
Tarlac City | BH-129 | SS-8 | 15.5126 | 120.5306 | 57.16 | silty sand | SM | 2.4 | 1.5 | 40 |  | 24.38 |  | 1.5 | 20 | 35 | 30 | 26.64 |  | 0.3 |  | 35
Tarlac City | BH-130 | CS-8 | 15.4821 | 120.6191 | 28.2 | - |  | 10.9 | 9 |  |  |  |  | 9 | 23 | 0 |  |  |  | 0.37 |  | 0
Tarlac City | BH-131 | CS-8 | 15.4822 | 120.619 | 28.2 | - |  | 10.9 | 6 |  |  |  |  | 6 |  | 0 |  |  |  | 0.37 |  | 0
Tarlac City | BH-132 | CS-8 | 15.4787 | 120.6121 | 27.3 | - |  | 9.3 | 3 |  |  |  |  | 3 | 0 | 0 |  |  |  | 0.37 |  | 0
Tarlac City | BH-133 | CS-8 | 15.4656 | 120.5608 | 37.96 |  |  | 3.7 | 2 |  |  |  |  | 2 | 0 | 0 |  |  |  | 0.4 |  | 0
Tarlac City | BH-134 | SS-8 | 15.507 | 120.5829 | 28.81 | poorly-graded sand | SP | 7.3 | 3 | 45 |  | 14 | 0 | 3 | 22 | 35 | 34 | 3.4 |  | 0.3 |  | 35
Tarlac City | BH-135 | SS-8 | 15.5069 | 120.5829 | 29.42 | poorly-graded sand | SP | 7.3 | 4.5 | 33 |  | 14 | 0 | 4.5 | 22 | 35 | 25 | 4.5 |  | 0.3 |  | 35
Tarlac City | BH-136 | CS-8 | 15.5063 | 120.5818 | 29.12 |  |  | 7.3 | 1.5 |  |  |  | 0 | 1.5 | 0 | 0 |  |  |  | 0.3 |  | 0
Tarlac City | BH-137 | CS-8 | 15.5054 | 120.5818 | 29.12 |  |  | 7.3 | 3 |  |  |  | 0 | 3 | 0 | 0 |  |  |  | 0.3 |  | 0
Tarlac City | BH-138 | CS-8 | 15.459 | 120.5635 | 40.7 |  |  | 3.8 | 3 |  |  |  |  | 3 | 0 | 0 |  |  |  | 0.4 |  | 0
Tarlac City | BH-139 | CS-8 | 15.4446 | 120.5986 | 48.5 |  |  | 7.6 | 2.5 |  |  |  |  | 2.5 | 0 | 0 |  |  |  | 0.4 |  | 0
Tarlac City | BH-140 | SS-8 | 15.5294 | 120.5935 | 37.5 | silty sand | SM | 9.2 | 6 | 33 | 0 | 21.91 | 0.2 | 6 | 19.8 | 35 | 24.75 | 22.7 |  | 0.4 |  | 35
Tarlac City | BH-141 | CS-8 | 15.4609 | 120.571 | 55.5 |  |  | 4.7 | [6 empty] | 0 | 0 |  |  |  | 0.42 |  | 0
Tarlac City | BH-142 | CS-8 | 15.4609 | 120.571 | 55.5 |  |  | 4.7 | [6 empty] | 0 | 0 |  |  |  | 0.42 |  | 0
Tarlac City | BH-143 | CS-8 | 15.4394 | 120.5882 | 56.86 | - |  | 8.7 | 10 |  |  |  |  | 10 | 23 | 0 |  |  |  | 0.36 |  | 0
Tarlac City | BH-144 | CS-8 | 15.4393 | 120.1588 | 55.33 | - |  | 8.7 | 9 |  |  |  |  | 9 | 0 | 0 |  |  |  | 0.36 |  | 0
Tarlac City | BH-145 | SS-8 | 15.4735 | 120.5865 | 44 | clayey silt | MH | 6.8 | 3 | 100 | 21 | 35.97 |  | 3 | 21 | 27.5 |  | 62 |  | 0.42 |  | 55
Tarlac City | BH-146 | SS-8 | 15.4736 | 120.5866 | 43.8 | clayey silt | MH | 6.8 | 3 | 100 | 28 | 35.99 |  | 3 | 21 | 27.5 |  | 66 |  | 0.42 |  | 55
Tarlac City | BH-147 | CS-8 | 15.504 | 120.5454 | 60.5 |  |  | 3.4 | [6 empty] | 21.2 | 0 |  |  |  | 0.42 |  | 0
Tarlac City | BH-148 | CS-8 | 15.5 | 120.5786 | 31.25 |  |  | 7.3 | 4.2 |  |  |  |  | 4.2 | 23 | 0 |  |  |  | 0.42 |  | 0
Tarlac City | BH-149 | CS-8 | 15.5002 | 120.5785 | 31.56 |  |  | 7.3 | 4.2 |  |  |  |  | 4.2 | 0 | 0 |  |  |  | 0.42 |  | 0
Tarlac City | BH-150 | CS-8 | 15.5003 | 120.5786 | 30.64 |  |  | 7.3 | 4.2 |  |  |  |  | 4.2 | 0 | 0 |  |  |  | 0.42 |  | 0
Tarlac City | BH-151 | SS-8 | 15.5005 | 120.5766 | 31.25 | silty sand | SM | 6.5 | 0.61 | 32 |  | 22.31 |  | 0.61 | 19 | 35 | 24 | 29.31 |  | 0.3 |  | 35
Tarlac City | BH-152 | CS-8 | 15.461 | 120.6285 | 28.2 |  |  | 10.8 | 3 |  |  |  |  | 3 | 23 | 0 |  |  |  | 0.3 |  | 0
Tarlac City | BH-153 | CS-8 | 15.5148 | 120.5953 | 27.6 | silty tuff |  | 8.8 | 2 |  |  |  |  | 2 | 23 | 0 |  |  |  | 0.2 |  | 0
Tarlac City | BH-154 | CS-8 | 15.4713 | 120.6219 | 32.78 | sandstone |  | 8.8 | 10 |  |  |  |  | 10 | 0 | 0 |  |  |  | 0.42 |  | 0
Tarlac City | BH-155 | CS-8 | 15.4713 | 120.6219 | 29.12 | sandstone |  | 8.8 | 11 |  |  |  |  | 11 | 0 | 0 |  |  |  | 0.42 |  | 0
Tarlac City | BH-156 | CS-8 | 15.4711 | 120.6218 | 28.81 | sandstone |  | 8.8 | 11 |  |  |  |  | 11 | 0 | 0 |  |  |  | 0.42 |  | 0
Tarlac City | BH-157 | CS-8 | 15.4713 | 120.6219 | 31.25 | sandstone |  | 8.8 | 10.5 |  |  |  |  | 10.5 | 0 | 0 |  |  |  | 0.42 |  | 0
Tarlac City | BH-158 | CS-8 | 15.4708 | 120.6218 | 29.12 | sandstone |  | 8.8 | 10 |  |  |  |  | 10 | 0 | 0 |  |  |  | 0.42 |  | 0
Tarlac City | BH-159 | CS-8 | 15.4708 | 120.6219 | 29.12 | sandstone |  | 8.8 | 11 |  |  |  |  | 11 | 0 | 0 |  |  |  | 0.42 |  | 0
Tarlac City | BH-160 | SS-8 | 15.4568 | 120.6271 | 28.51 | poorly graded sand | SP | 10.6 | 4 | 69 |  | 13.74 |  | 4 | 21 | 37.5 | 51.75 | 3.26 |  | 0.4 |  | 65
Tarlac City | BH-161 | CS-8 | 15.4523 | 120.6045 | 34.3 | tuff stone |  | 8.2 | 3 |  |  |  |  | 3 | 0 | 0 |  |  |  | 0.36 |  | 0
Tarlac City | BH-162 | SS-8 | 15.4051 | 120.5231 | 72.1 | silty sand | SM | 5 |  | 53 |  | 18.78 |  |  | 24.7 | 37.5 |  | 27.3 |  | 0.4 |  | 65
Tarlac City | BH-163 | SS-8 | 15.4045 | 120.5211 | 71.49 | silty sand | SM | 5 |  | 54 |  | 13.24 |  |  | 21.4 | 37.5 |  | 31.1 |  | 0.4 |  | 65
Tarlac City | BH-164 | SS-8 | 15.3506 | 120.5733 | 48.5 | silty sand | SM | 12 |  | 78 |  | 16.12 |  |  | 21 | 37.5 |  | 26.89 |  | 0.4 |  | 65
Tarlac City | BH-165 | SS-8 | 15.3503 | 120.5733 | 49.5 | silty sand | SM | 12.1 |  | 79 |  | 21.29 |  |  | 21 | 37.5 |  | 29.19 |  | 0.4 |  | 65
Ramos | BH-166 | SS-8 | 15.6639 | 120.6406 | 100.6 | Silty Sand | SM | 22.5 | 3 | 36 |  | 16.79 |  | 3 | 21 | 35 |  | 33.7 |  | 0.4 |  | 35
Sta. Ignacia | BH-167 | CS-8 | 15.6188 | 120.4311 | 13.57 | Tuff |  | 5 | [6 empty] | 23 |  |  |  |  | 0.4
Pura | BH-168 | SS-8 | 15.6365 | 120.6785 | 12.36 | Clayey Silt | MH | 23.4 | 5 | 19 | 23.44 | 38.28 |  | 5 | 21 | 27.5 |  | 65.76 |  | 0.4 |  | 27.5
Pura | BH-169 | SS-8 | 15.6366 | 120.6789 | 11.44 | Clayey Silt | MH | 23.4 | 6 | 16 | 27.13 | 36.39 |  | 6 | 21 | 27.5 |  | 61.99 |  | 0.4 |  | 27.5
Pura | BH-170 | SS-8 | 15.6366 | 120.6786 | 11.75 | Clayey Silt | MH | 23.4 |  | 36 | 26.86 | 34.78 |  |  | 21 | 27.5 |  | 60.41 |  | 0.4 |  | 55
Capas | BH-171 | SS-8 | 15.3504006° | 120.4602369° | 118.87 | Silty Sand | SM | 13.1 | 8.5 | 49 |  | 14.29 |  | 8.5 | 21 | 35 |  | 27.64 |  | 0.45 |  | 35
Capas | BH-172 | SS-8 | 15.350654° | 120.4597661° | 120.49 | Silty Sand | SM | 13.1 | 8.5 | 45 |  |  |  | 8.5 | 21 | 35 |  | 27.31 |  | 0.45 |  | 35
Capas | BH-173 | SS-8 | 15.3505555° | 120.4594444° | 121 | Silty Sand | SM | 13.1 | 8.5 | 40 |  | 14.49 |  | 8.5 | 21 | 35 |  | 25.72 |  | 0.45 |  | 35
Capas | BH-174 | SS-8 | 15.3508333° | 120.4596333° | 119.95 | Silty Sand | SM | 13.1 | 8.5 | 52 |  | 14.83 |  | 8.5 | 21 | 37.5 |  | 27.83 |  | 0.45 |  | 65
Capas | BH-175 | SS-8 | 15.3507366° | 120.4596797° | 120.27 | Silty Sand | SM | 13.1 | 8.5 | 36 |  | 15 |  | 8.5 | 21 | 35 |  | 29.11 |  | 0.45 |  | 35
Capas | BH-176 | SS-8 | 15.3597253° | 120.5294971° | 72.4 | Silty Sand | SM | 10 | 3 | 37 |  | 19.46 |  | 3 | 21 | 35 |  | 27.83 |  | 0.4 |  | 35
Capas | BH-177 | SS-8 | 15.3596706° | 120.5295569° | 72.33 | Silty Sand | SM | 10 | 1.5 | 40 |  | 15.34 |  | 1.5 | 21 | 35 |  | 27.19 |  | 0.4 |  | 35
Capas | BH-178 | SS-8 | 15.3596141° | 120.5296142° | 72.4 | Silty Sand | SM | 10 | 1.5 | 47 |  | 21.83 |  | 1.5 | 21 | 35 |  | 30.53 |  | 0.4 |  | 35
Capas | BH-179 | SS-8 | 15.3170728° | 120.5446016° | 61.35 | Silty Tuff |  | 14.8 | 12 |  |  |  |  | 12 | 23 |  |  |  |  | 0.4
Capas | BH-180 | SS-8 | 15.3170505° | 120.5445324° | 61.04 | Silty Tuff |  | 14.8 | 9 |  |  |  |  | 9 | [5 empty] | 0.4
Capas | BH-181 | SS-8 | 15.3170260° | 120.5444387° | 60.81 | Silty Tuff |  | 14.8 | 12 |  |  |  |  | 12 | [5 empty] | 0.4
Capas | BH-182 | SS-8 | 15.3169582° | 120.5443456° | 60.57 | Silty Tuff |  | 14.8 | 9 |  |  |  |  | 9 | [5 empty] | 0.4
Capas | BH-183 | SS-8 | 15.3169979° | 120.5442114° | 59.77 | Silty Tuff |  | 14.8 | 10 |  |  |  |  | 10 | 23 |  |  |  |  | 0.4
Capas | BH-184 | SS-8 | 15.3576096° | 120.5307234° | 64.53 | Silty Sand | SM | 10.2 | 7.5 | 39 |  | 21.57 |  | 7.5 | 21 | 35 |  | 25.21 |  | 0.4 |  | 35
Capas | BH-185 | SS-8 | 15.3576708° | 120.5305979° | 64.62 | Silty Sand | SM | 10.2 | 7.5 | 37 |  | 21.45 |  | 7.5 | 21 | 35 |  | 27.27 |  | 0.4 |  | 35
Capas | BH-186 | SS-8 | 15.3575746° | 120.5304976° | 64.39 | Silty Sand | SM | 10.2 | 7.5 | 39 |  | 16.42 |  | 7.5 | 21 | 35 |  | 23.12 |  | 0.4 |  | 35
Capas | BH-187 | SS-8 | 15.3607545° | 120.5302089° | 66.57 | Silty Clay | CH | 9.9 | 9.5 | 69 | 36.4 | 33.63 |  | 9.5 | 27.5 | 27.5 |  | 81.13 |  | 0.4 |  | 55
Capas | BH-188 | SS-8 | 15.3605090° | 120.5299422° | 69.33 | Silty Clay | CH | 9.9 | 9.3 | 66 | 35.8 | 39.51 |  | 9.3 | 27.5 | 27.5 |  | 81.2 |  | 0.4 |  | 55
Capas | BH-189 | SS-8 | 15.3606868° | 120.5302883° | 66.97 | Silty Sand | SM | 9.9 | 9.5 | 66 |  | 16.21 |  | 9.5 | 21 | 37.5 |  | 26.62 |  | 0.4 |  | 65
Capas | BH-190 | SS-8 | 15.3604388° | 120.5300200° | 69.66 | Silty Sand | SM | 9.9 | 9.5 | 70 |  | 18.97 |  | 9.5 | 21 | 37.5 |  | 20.15 |  | 0.4 |  | 65
Capas | BH-191 | SS-8 | 15.3605854° | 120.5301752° | 67.59 | Sandy Silt | ML | 9.9 | 9.3 | 71 | 16.9 | 27.52 |  | 9.3 | 21 | 27.5 |  | 53.27 |  | 0.4 |  | 55
Capas | BH-192 | SS-8 | 15.3589515° | 120.5297841° | 69.98 | Silty Sand | SM | 10.1 | 3 | 37 |  | 19.46 |  | 3 | 21 | 35 |  | 27.83 |  | 0.4 |  | 35
Capas | BH-193 | SS-8 | 15.3589750° | 120.5297218° | 69.96 | Silty Sand | SM | 10.1 | 1.5 | 40 |  | 15.34 |  | 1.5 | 21 | 35 |  | 27.19 |  | 0.4 |  | 35
Capas | BH-194 | SS-8 | 15.3589267° | 120.5296187° | 69.8 | Silty Sand | SM | 10.1 | 1.5 | 47 |  | 21.83 |  | 1.5 | 21 | 35 |  | 30.53 |  | 0.4 |  | 35
Capas | BH-195 | SS-8 | 15.3502499° | 120.4587197° | 121.53 | Silty Sand | SM | 13.2 | 1.05 | 62 |  | 20.08 |  | 1.05 | 21 | 37.5 |  | 33.22 |  | 0.45 |  | 65
Capas | BH-196 | SS-8 | 15.3502834° | 120.4589033° | 122.08 | Silty Sand | SM | 13.2 | 1.05 | 64 |  | 23.4 |  | 1.05 | 21 | 37.5 |  | 28.08 |  | 0.45 |  | 65
Capas | BH-197 | SS-8 | 15.3504817° | 120.4589928° | 121.72 | Silty Sand | SM | 13.2 | 1.05 | 67 |  | 17.87 |  | 1.05 | 21 | 37.5 |  | 34.13 |  | 0.45 |  | 65
Capas | BH-198 | SS-8 | 15.3593460° | 120.5292768° | 70.84 | Silty Sand | SM | 10 | 7.5 | 37 |  | 21.98 |  | 7.5 | 21 | 35 |  | 22.37 |  | 0.4 |  | 35
Capas | BH-199 | SS-8 | 15.3591204° | 120.5295204° | 69.93 | Silty Sand | SM | 10 | 7.5 | 34 |  | 19.79 |  | 7.5 | 21 | 35 |  | 34.26 |  | 0.4 |  | 35
Capas | BH-200 | SS-8 | 15.3589067° | 120.5292728° | 68.5 | Silty Sand | SM | 10 | 7.5 | 40 |  | 23.1 |  | 7.5 | 21 | 35 |  | 26.76 |  | 0.4 |  | 35
Capas | BH-201 | SS-8 | 15.3585559° | 120.5361853° | 61.05 |  |  | 10.1
Capas | BH-202 | SS-8 | 15.3588452° | 120.5360233° | 61.3 |  |  | 10.1
Capas | BH-203 | SS-8 | 15.3589866° | 120.5357488° | 62.63 |  |  | 10.1
Capas | BH-204 | SS-8 | 15.311507° | 120.525509° | 73 | Tuff |  | 15.2 | [11 empty] | 0.4
Capas | BH-205 | SS-8 | 15.311605° | 120.525277° | 70.9 | Tuff |  | 15.2 | [11 empty] | 0.4
Capas | BH-206 | SS-8 | 15.311683° | 120.525076° | 72.7 | Tuff |  | 15.2 | [11 empty] | 0.4
Capas | BH-207 | SS-8 | 15.367389° | 120.491501° | 99.91 | Sandstone |  | 8.1 | 7.5 |  |  |  |  | 7.5 | [5 empty] | 0.45
Capas | BH-208 | SS-8 | 15.368641° | 120.490274° | 91.2 | Sandstone |  | 8.1 | 7.5 |  |  |  |  | 7.5 | 23 |  |  |  |  | 0.45
Capas | BH-209 | SS-8 | 15.368729° | 120.490337° | 91.21 | Sandstone |  | 8.1 | 7.5 |  |  |  |  | 7.5 | [5 empty] | 0.45
Capas | BH-210 | SS-8 | 15.368404° | 120.491331° | 94.35 | Sandstone |  | 8.1 | 7.5 |  |  |  |  | 7.5 | [5 empty] | 0.45
Capas | BH-211 | SS-8 | 15.3690462° | 120.4907796° | 91.44 | Sandstone |  | 8.1 | 7.5 |  |  |  |  | 7.5 | 23 |  |  |  |  | 0.45
Capas | BH-212 | SS-8 | 15.32775° | 120.591127° | -5.84 | Silty Sand | SM | 2.8 | 3 | 82 |  | 23.18 |  | 3 | 21 | 37.5 |  | 15.28 |  | 0.4 |  | 65
Capas | BH-213 | SS-8 | 15.327568° | 120.590818° | 62.54 | Silty Sand | SM | 2.8 | 3 | 74 |  | 22.66 |  | 3 | 21 | 37.5 |  | 24.77 |  | 0.4 |  | 65
Capas | BH-214 | SS-8 | 15.327553° | 120.591062° | 7.54 | Silty Sand | SM | 2.8 | 6 | 100 |  | 21.35 |  | 6 | 21 | 37.5 |  | 21.83 |  | 0.4 |  | 65
Capas | BH-215 | SS-8 | 15.327567° | 120.591033° | -4.96 | Silty Sand | SM | 2.8 | 3 | 77 |  | 15.93 |  | 3 | 21 | 37.5 |  | 24.23 |  | 0.4 |  | 65
Capas | BH-216 | SS-8 | 15.327533° | 120.591042° | -0.74 | Silty Sand | SM | 2.8 | 3 | 82 |  | 17.37 |  | 3 | 21 | 37.5 |  | 33.8 |  | 0.4 |  | 65
Concepcion | BH-217 | SS-8 | 15.3358994° | 120.6253356° | 28.61 | Silty Clay | CH | 16.4 | 1.05 | 40 | 38.26 | 33.14 |  | 1.05 | 27.5 | 27.5 |  | 83.4 |  | 0.36 |  | 55
Concepcion | BH-218 | SS-8 | 15.3360374° | 120.6249407° | 27.59 | Silty Clay | CH | 16.4 | 1.05 | 34 | 36.33 | 33.52 |  | 1.05 | 27.5 | 27.5 |  | 83.94 |  | 0.36 |  | 55
Concepcion | BH-219 | SS-8 | 15.3357430° | 120.6249792° | 27.9 | Silty Clay | CH | 16.4 | 1.05 | 39 | 34.69 | 36.27 |  | 1.05 | 27.5 | 27.5 |  | 82.23 |  | 0.36 |  | 55
Concepcion | BH-220 | SS-8 | 15.3032316° | 120.6952735° | 11.74 | Poorly Graded Sand | SP | 24.2 | 4.05 | 55 |  | 13.05 |  | 4.05 | 21 | 37.5 |  | 2.63 |  | 0.33 |  | 65
Concepcion | BH-221 | SS-8 | 15.3030068° | 120.6949927° | 11.74 | Poorly Graded Sand | SP | 24.2 | 4.05 | 56 |  | 13.32 |  | 4.05 | 21 | 37.5 |  | 4.68 |  | 0.33 |  | 65
Concepcion | BH-222 | SS-8 | 15.3030271° | 120.6951970° | 12 | Poorly Graded Sand | SP | 24.2 | 4.05 | 57 |  | 10.95 |  | 4.05 | 21 | 37.5 |  | 3.59 |  | 0.33 |  | 65
Concepcion | BH-223 | SS-8 | 15.3360188° | 120.6582290° | 19.29 | Silty Sand | SM | 18.8 |  | 53 |  | 17.04 |  |  | 21 | 37.5 |  | 24.52 |  | 0.4 |  | 65
Concepcion | BH-224 | SS-8 | 15.3358829° | 120.6581489° | 19.46 | Silty Sand | SM | 18.8 |  | 54 |  | 16.95 |  |  | 21 | 37.5 |  | 24.68 |  | 0.4 |  | 65
Concepcion | BH-225 | SS-8 | 15.3358237° | 120.6583001° | 18.9 | Silty Sand | SM | 18.8 |  | 53 |  | 15.5 |  |  | 21 | 37.5 |  | 23.47 |  | 0.4 |  | 65
Concepcion | BH-226 | SS-8 | 15.3246303° | 120.6566815° | 19.67 | Silty Sand | SM | 19.6 | 1 | 62 |  | 16.53 |  | 1 | 21 | 37.5 |  | 29.78 |  | 0.36 |  | 65
Concepcion | BH-227 | SS-8 | 15.3241186° | 120.6565847° | 19.77 | Silty Sand | SM | 19.6 | 1 | 63 |  | 17.99 |  | 1 | 21 | 37.5 |  | 22.46 |  | 0.36 |  | 65
Concepcion | BH-228 | SS-8 | 15.3244114° | 120.6564483° | 19.74 | Silty Sand | SM | 19.6 | 1 | 63 |  | 18.26 |  | 1 | 21 | 37.5 |  | 24.52 |  | 0.36 |  | 65
Concepcion | BH-229 | SS-8 | 15.3264330° | 120.6543302° | 19.04 | Silty Sand | SM | 19.3 | 1 | 52 |  | 17.44 |  | 1 | 21 | 37.5 |  | 23.92 |  | 0.36 |  | 65
Concepcion | BH-230 | SS-8 | 15.3264609° | 120.6545474° | 19.25 | Silty Sand | SM | 19.3 | 1 | 53 |  | 17.65 |  | 1 | 21 | 37.5 |  | 24.12 |  | 0.36 |  | 65
Concepcion | BH-231 | SS-8 | 15.3262696° | 120.6544284° | 19.16 | Silty Sand | SM | 19.3 | 1 | 53 |  | 18.86 |  | 1 | 21 | 37.5 |  | 22.48 |  | 0.36 |  | 65
Concepcion | BH-232 | SS-8 | 15.325277° | 120.653888° | 19.88 | Silty Sand | SM | 19.3 |  | 55 |  | 17.45 |  |  | 21 | 37.5 |  | 19.48 |  | 0.36 |  | 65
Concepcion | BH-233 | SS-8 | 15.325833° | 120.653611° | 19.57 | Silty Sand | SM | 19.3 |  | 54 |  | 23.96 |  |  | 21 | 37.5 |  | 33.52 |  | 0.36 |  | 65
Concepcion | BH-234 | SS-8 | 15.325833° | 120.654166° | 19.09 | Silty Sand | SM | 19.3 |  | 54 |  | 17.04 |  |  | 21 | 37.5 |  | 25.5 |  | 0.36 |  | 65
Camiling | BH-236 | SS-8 | 15.686632° | 120.412972° | 5.98 | Clayey Silt | MH | 7.6 | 4.5 | 45 | 22.2 | 37.59 |  | 4.5 | 16.7 | 27.5 |  | 65.6 |  | 0.4 |  | 20
Camiling | BH-237 | SS-8 | 15.686638° | 120.413130° | 6.28 | Clayey Silt | MH | 7.6 | 5 | 48 | 25.5 | 38.53 |  | 5 | 16.8 | 27.5 |  | 66.1 |  | 0.4 |  | 20
Camiling | BH-238 | SS-8 | 15.686652° | 120.412968° | 5.67 | Brown, Clayey Silt of medium plasticity | MH | 8.3 | 6 | 35 | 27.3 | 32.59 |  | 6 | 21 | 27.5 |  | 67.5 |  | 0.4 |  | 55
Camiling | BH-239 | SS-8 | 15.686296° | 120.412971° | 6.59 | Brown, Clayey Silt of medium plasticity | MH | 8.3 | 7 | 21 | 27.7 | 34.13 |  | 7 | 21 | 27.5 |  | 67.1 |  | 0.4 |  | 27.5
Camiling | BH-240 | SS-8 | 15.686062° | 120.412563° | 6.59 | Brown, Clayey Silt of medium plasticity | MH | 8.3 | 7 | 27 | 25.4 | 38.26 |  | 7 | 21 | 27.5 |  | 68.4 |  | 0.4 |  | 27.5
Camiling | BH-241 | SS-8 | 15.732336° | 120.434617° | 0.8 | Silty Sand | SM | 11.3 | 4.3 | 18 |  | 21.16 | 0 | 4.3 | 20 | 31 | 14 | 25.2 |  | 0.2 |  | 15
Camiling | BH-242 | SS-8 | 15.743831° | 120.443005° | 15.43 | Basalt | BASALT | 12.5 | [8 empty] | Coring |  |  | 0.3
Camiling | BH-243 | SS-8 | 15.743915° | 120.443051° | 16.34 | Basalt | BASALT | 12.5 | [8 empty] | Coring |  |  | 0.3
Camiling | BH-244 | SS-8 | 15.656521° | 120.400915° | 3.92 | Sandy Silt | ML | 4.8 | 6 | 55 | 20 | 24.82 |  | 6 | 18 | 27.5 | 41 | 55 |  | 0.4 |  | 20
Moncada | BH-245 | SS-8 | 15.745085° | 120.576019° | 11.8 | Sandy Silt | ML | 26.5 | 2 | 34 | 13 | 29 |  | 2 | 21 | 27.5 |  | 54 |  | 0.3 |  | 55
Moncada | BH-246 | SS-8 | 15.744907° | 120.576261° | 12.7 | Sandy Silt | ML | 26.5 | 2 | 30 | 15 | 27.58 |  | 2 | 21 | 27.5 |  | 56 |  | 0.3 |  | 55
Moncada | BH-247 | SS-8 | 15.769566° | 120.575766° | 9.9 | Silty Sand | SM | 27 | 1.05 | 41 |  | 23.37 |  | 1.05 | 21 | 35 |  | 33.65 |  | 0.3 |  | 35
Moncada | BH-248 | SS-8 | 15.769692° | 120.575525° | 9.3 | Silty Sand | SM | 27 | 1 | 25 |  | 16.16 |  | 1 | 21 | 35 |  | 34.14 |  | 0.3 |  | 35
Moncada | BH-249 | SS-8 | 15.808724° | 120.571566° | 11.2 | Sandy Silt | ML | 28.5 | 1 | 19 | 15.3 | 29.3 |  | 1 | 21 | 27.5 |  | 57.5 |  | 0.3 |  | 27.5
Moncada | BH-250 | SS-8 | 15.808848° | 120.571571° | 11.2 | Sandy Silt | ML | 28.5 | 1 | 34 | 15.2 | 27.1 |  | 1 | 21 | 27.5 |  | 53.2 |  | 0.3 |  | 55
Moncada | BH-251 | SS-8 | 15.737812° | 120.577325° | 243.9 | Sandy Silt | ML | 26.1 | 6 | 26 | 18.15 | 27.75 |  | 6 | 21 | 27.5 |  | 55.07 |  | 0.3 |  | 27.5
Moncada | BH-252 | SS-8 | 15.737879° | 120.577483° | 243.9 | Sandy Silt | ML | 26.1 | 6 | 26 | 14.7 | 23.89 |  | 6 | 21 | 27.5 |  | 55.8 |  | 0.3 |  | 27.5
Moncada | BH-253 | SS-8 | 15.744291° | 120.596494° | 10.55 | Clayey Silt | MH | 27.3 |  | 16 | 26.31 | 37.5 |  |  | 17 | 22.5 | 12 | 61.14 |  | 0.3 |  | 12
Moncada | BH-254 | SS-8 | 15.744070° | 120.597089° | 9.94 | Clayey Silt | MH | 27.3 |  | 18 | 21 | 37.68 |  |  | 17 | 22.5 | 13.5 | 62.24 |  | 0.3 |  | 12
Pura | BH-255 | SS-8 | 15.625795° | 120.650289° | 15.12 | Clayey Silt | MH | 20.3 | 6 | 25 | 23.58 | 30.4 |  | 6 | 17 | 25 | 18.75 | 62.86 |  | 0.3 |  | 15
Pura | BH-256 | SS-8 | 15.625836° | 120.650662° | 14.51 | Clayey Silt | MH | 20.3 | 6 | 25 | 27.43 | 31.76 |  | 6 | 18 | 25 | 18.75 | 63.74 |  | 0.3 |  | 15
Pura | BH-257 | SS-8 | 15.643867° | 120.672856° | 10.55 | Sandy Silt | ML | 23.4 | 3 | 13 | 15.4 | 24.68 |  | 3 | 18.1 | 22.5 | 13 | 55.56 |  | 0.4 |  | 12
Ramos | BH-258 | SS-8 | 15.686441° | 120.635555° | -1.34 | Clayey Silt | MH | 24.2 | 3 | 31 | 21.97 | 38.39 |  | 3 | 17 | 25 | 23.25 | 64 |  | 0.3 |  | 15
Ramos | BH-259 | SS-8 | 15.666889° | 120.642879° | 10.86 | Clayey Silt | MH | 23 | 1 | 20 | 27.16 | 35.9 |  | 1 | 17 | 22.5 | 15 | 63.65 |  | 0.3 |  | 12
Ramos | BH-260 | SS-8 | 15.684023° | 120.639705° | 6.59 | Clayey Silt | MH | 24.2 | 21 | 39 | 21.06 | 35.77 |  | 21 | 17 | 25 | 29.25 | 61.74 |  | 0.3 |  | 15
Ramos | BH-261 | SS-8 | 15.685089° | 120.637294° | 10.86 | Silty Sand | SM | 24.2 | 1 | 22 |  | 18.19 | 0.2 | 1 | 20.1 | 32 | 16.25 | 30.38 |  | 0.4 |  | 15
San Manuel | BH-262 | SS-8 | 15.786314° | 120.605458° | 15.12 | Silty Sand | SM | 30.8 | 3.5 | 32 |  | 15.34 |  | 3.5 | 21 | 31 | 24 | 31.1 |  | 0.3 |  | 15
San Manuel | BH-263 | SS-8 | 15.786300° | 120.605656° | 13.9 | Silty Sand | SM | 30.8 | 4.5 | 30 |  | 18.46 |  | 4.5 | 20 | 31 | 23 | 23.6 |  | 0.3 |  | 20
San Manuel | BH-264 | SS-8 | 15.798112° | 120.611316° | 17.87 | Sandy Silt | ML | 30 |  | 32 | 13.6 | 28.18 |  |  | 18 | 25 | 24 | 56.4 |  | 0.4 |  | 15
San Manuel | BH-265 | SS-8 | 15.798144° | 120.611495° | 18.17 | Sandy Silt | ML | 30 |  | 26 | 15.9 | 27.96 |  |  | 18 | 25 | 20 | 54.1 |  | 0.4 |  | 15
San Manuel | BH-266 | SS-8 | 15.785400° | 120.613728° | 10.86 | Silty Sand | SM | 31.3 | 5 | 24 |  | 13.43 |  | 5 | 21 | 31 | 18 | 34.81 |  | 0.3 |  | 15
San Manuel | BH-267 | SS-8 | 15.785383° | 120.613613° | 10.55 | Silty Sand | SM | 31.3 | 3 | 36 |  | 22.84 |  | 3 | 19 | 33.5 | 27 | 29.29 |  | 0.3 |  | 20
San Manuel | BH-268 | SS-8 | 15.785220° | 120.613398° | 11.77 | Silty Sand | SM | 31.3 | 3 | 20 |  | 23.17 |  | 3 | 19 | 31 | 15 | 30.02 |  | 0.3 |  | 15
San Manuel | BH-269 | SS-8 | 15.797873° | 120.609780° | 16.34 | Silty Clay | CH | 30 | 0.4 | 20 | 35.1 | 33.79 |  | 0.4 | 17.3 | 32 | 15 | 81.59 |  | 0.4 |  | 15
San Manuel | BH-270 | SS-8 | 15.799033° | 120.611473° | 14.82 | Silty Sand | SM | 29.9 | 1.1 | 25 |  | 15.63 | 0.21 | 1.1 | 20.6 | 31 | 18.75 | 34.67 |  | 0.4 |  | 15
San Manuel | BH-271 | SS-8 | 15.800020° | 120.611164° | 13.6 | Silty Sand | SM | 29.9 | 2.5 | 53 |  | 18.71 | 0.21 | 2.5 | 20.7 | 37 | 39.75 | 33.72 |  | 0.4 |  | 20
Victoria | BH-272 | SS-8 | 15.535479° | 120.689187° | 12.68 | Silty Sand | SM | 19.4 | 6 | 60 |  | 19.75 |  | 6 | 20 | 33.5 | 45 | 30.99 |  | 0.3 |  | 20
Victoria | BH-273 | SS-8 | 15.535636° | 120.689206° | 12.38 | Silty Sand | SM | 19.4 | 6 | 60 |  | 23.16 |  | 6 | 20 | 33.5 | 45 | 27.25 |  | 0.3 |  | 20
Victoria | BH-274 | SS-8 | 15.597176° | 120.664616° | 12.38 | Silty Sand | SM | 19.6 | 3 | 43 |  | 18.19 |  | 3 | 19 | 33.5 | 32.25 | 30.38 |  | 0.3 |  | 20
Victoria | BH-275 | SS-8 | 15.597202° | 120.664573° | 12.38 | Silty Sand | SM | 19.6 | 3 | 41 |  | 19.58 |  | 3 | 19 | 33.5 | 30.75 | 35.63 |  | 0.3 |  | 20
Victoria | BH-276 | SS-8 | 15.589208° | 120.698247° | 11.46 | Sandy Silt | ML | 22.2 | 1.1 | 20 | 14.31 | 26.74 |  | 1.1 | 18.2 | 25 | 20 | 52.41 |  | 0.4 |  | 15
Victoria | BH-277 | SS-8 | 15.596175° | 120.698729° | 8.72 | Sandy Silt | ML | 22.6 | 3 | 21 | 13.3 | 23.57 |  | 3 | 18.2 | 25 | 16 | 54.2 |  | 0.4 |  | 15
Victoria | BH-278 | SS-8 | 15.558353° | 120.689713° | 9.94 | Clayey Silt | MH | 20 | 1.5 | 23 | 26 | 34.06 |  | 1.5 | 17 | 25 | 17 | 66.2 |  | 0.3 |  | 15
Victoria | BH-279 | SS-8 | 15.558274° | 120.689610° | 9.94 | Clayey Silt | MH | 20 | 1.5 | 22 | 26 | 34.57 |  | 1.5 | 17 | 25 | 17 | 70.7 |  | 0.3 |  | 15
Victoria | BH-280 | SS-8 | 15.543797° | 120.681065° | 12.07 | Silty Sand | SM | 18.6 | 6 | 33 |  | 19.44 |  | 6 | 20 | 31 | 24.75 | 38.17 |  | 0.3 |  | 15
Victoria | BH-281 | SS-8 | 15.543676° | 120.681087° | 12.38 | Silty Sand | SM | 18.6 | 6 | 41 |  | 19.71 |  | 6 | 20 | 33.5 | 30.75 | 29.76 |  | 0.3 |  | 20
Camiling | BH-282 | SS-8 | 15.645886° | 120.388381° | 23.45 | Tuff | SANDSTONE | 3 | 4 |  |  |  |  | 4 | [5 empty] | 0.4
ANAO | BH-283 | SS-8 | 15.715506° | 120.623904° | 6.28 | Sandy Silt | ML | 26.3 | 28.5 | 20 | 0.1629 | 0.242 | 16.29 | 28.5 | 20 | 27.5 | 15 | 0.5701 |  | 0.4 |  | 20
ANAO | BH-284 | SS-8 | 15.759126° | 120.600236° | 16.65 | Silty Sand | SM | 30.8 | 1.5 | 19 |  | 0.2189 | 0 | 1.5 | 20 | 30 | 14.25 | 0.2254 |  | 0.3 |  | 15
ANAO | BH-285 | SS-8 | 15.759537° | 120.600182° | 12.99 | Silty Sand | SM | 30.8 | 1.5 | 29 |  | 0.1543 | 0 | 1.5 | 21 | 30 | 21.75 | 0.3447 |  | 0.3 |  | 15
GERONA | BH-286 | SS-8 | 15.635467° | 120.624711° | 13.9 | Clayey Silt | MH | 19 | 7.5 | 19 | 0.232 | 0.3218 | 0 | 7.5 | 17 | 22.5 | 14 | 0.655 |  | 0.3 |  | 12
GERONA | BH-287 | SS-8 | 15.635408° | 120.624588° | 13.29 | Clayey Silt | MH | 19 | 7.5 | 19 | 0.254 | 0.35 | 0 | 7.5 | 17 | 22.5 | 14 | 0.616 |  | 0.3 |  | 12
GERONA | BH-288 | SS-8 | 15.555744° | 120.600555° | 20.61 | Silty Sand | SM | 11.3 | 3 | 46 |  | 0.2241 | 0 | 3 | 21 | 33.5 | 34.5 | 0.221 |  | 0.3 |  | 20
GERONA | BH-289 | SS-8 | 15.555718° | 120.600598° | 20.61 | Silty Sand | SM | 11.3 | 3 | 41 |  | 0.2406 | 0 | 3 | 19 | 33.5 | 30.75 | 0.214 |  | 0.3 |  | 20
GERONA | BH-290 | SS-8 | 15.592509° | 120.620622° | 20.91 | Silty Sand | SM | 15.5 | 3 | 47 |  | 0.1865 | 0 | 3 | 20 | 33.5 | 35 | 0.255 |  | 0.3 |  | 20
GERONA | BH-291 | SS-8 | 15.592510° | 120.620552° | 20.9 | Silty Sand | SM | 15.5 | 3 | 49 |  | 0.1575 | 0 | 3 | 21 | 33.5 | 37 | 0.289 |  | 0.3 |  | 20
GERONA | BH-292 | SS-8 | 15.556476° | 120.573764° | 20.91 | Silty Sand | SM | 9 | N.E | 46 |  | 0.2248 | 0 | N.E | 19 | 33.5 | 35 | 0.233 |  | 0.3 |  | 20
GERONA | BH-293 | SS-8 | 15.556501° | 120.573845° | 20.91 | Silty Sand | SM | 9 | N.E | 43 |  | 0.2337 | 0 | N.E | 19 | 33.5 | 32 | 0.195 |  | 0.3 |  | 20
GERONA | BH-294 | SS-8 | 15.578777° | 120.573149° | 17.56 | Clayey Silt | MH | 11.1 | 12 | 36 | 0.2266 | 0.3273 | 0 | 12 | 17 | 25 | 27 | 0.6387 |  | 0.3 |  | 15
GERONA | BH-295 | SS-8 | 15.578761° | 120.573483° | 18.48 | Clayey Silt | MH | 11.1 | 4.5 | 38 | 0.2199 | 0.3657 | 0 | 4.5 | 17 | 25 | 28.5 | 0.6104 |  | 0.3 |  | 15
GERONA | BH-296 | SS-8 | 15.600169° | 120.544751° | 12.07 | Clayey Silt | MH | 11.1 | N.E | 57 | 0.25 | 0.3485 | 0 | N.E | 17 | 27.5 | 43 | 0.661 |  | 0.3 |  | 20
GERONA | BH-297 | SS-8 | 15.600168° | 120.544618° | 12.07 | Clayey Silt | MH | 11.1 | N.E | 60 | 0.28 | 0.3443 | 0 | N.E | 17 | 27.5 | 45 | 0.67 |  | 0.3 |  | 20
GERONA | BH-298 | SS-8 | 15.589244° | 120.597051° | 18.96 | Clayey Silt | MH | 13.3 | 2.5 | 42 | 0.27 | 0.3653 | 0 | 2.5 | 17 | 27.5 | 32 | 0.662 |  | 0.3 |  | 20
GERONA | BH-299 | SS-8 | 15.58917° | 120.597011° | 18.66 | Clayey Silt | MH | 13.3 | 2.5 | 28 | 0.24 | 0.3485 | 0 | 2.5 | 18 | 25 | 21 | 0.677 |  | 0.3 |  | 15
GERONA | BH-300 | SS-8 | 15.620661° | 120.500156° | 19.08 | SANDSTONE |  | 11 | 3 |  |  |  |  | 3 |  | 32.5 |  |  |  | 0.3 |  | 2000
GERONA | BH-301 | SS-8 | 15.620647° | 120.500056° | 18.17 | SANDSTONE |  | 11 | 2.37 |  |  |  |  | 2.37 |  | 32.5 |  |  |  | 0.3 |  | 2000
GERONA | BH-302 | SS-8 | 15.598641° | 120.517534° | 48.07 | GRAVEL |  | 10.2 | 7 |  |  |  |  | 7 | 23 | 30 |  |  |  | 0.3 |  | 300
GERONA | BH-303 | SS-8 | 15.598293° | 120.517626° | 38.58 | GRAVEL |  | 10.2 | 12 |  |  |  |  | 12 |  | 30 |  |  |  | 0.3 |  | 300
GERONA | BH-304 | SS-8 | 15.555633° | 120.608133° | 20.3 | Silty Sand | SM | 12 | 2 | 49 |  | 0.2404 | 0 | 2 | 19 | 33.5 | 36.75 | 0.27 |  | 0.3 |  | 20
GERONA | BH-305 | SS-8 | 15.555650° | 120.608052° | 20.3 | Silty Sand | SM | 12 | 2 | 44 |  | 0.2121 | 0 | 2 | 20 | 33.5 | 33 | 0.25 |  | 0.3 |  | 20
GERONA | BH-306 | SS-6 | 15.596727° | 120.608189° | 21.22 | Silty Sand | SM | 24.2 | 1.5 | 63 |  | 0.1693 | 0 | 1.5 | 20 | 33.5 | 47 | 0.259 |  | 0.3 |  | 20
GERONA | BH-307 | SS-4 | 15.572991° | 120.551964° | 29.44 | Silty Sand | SM | 9.3 | 10 | 89 | 0 | 0.2337 | 0.3 | 10 | 19.8 | 40 |  | 0.16 |  | 0.4 |  | 25
GERONA | BH-308 | SS-2 | 15.573001° | 120.551884° | 29.14 | Silty Sand | SM | 9.3 | 10.5 | 80 | 0 | 0.195 | 0.22 | 10.5 | 20.2 | 40 |  | 0.3 |  | 0.4 |  | 25
GERONA | BH-309 | SS-8 | 15.602424° | 120.593012° | 21.52 | Silty Sand | SM | 11.1 | 4.5 | 16 |  | 0.1528 | 0 | 4.5 | 21 | 31 | 12 | 0.237 |  | 0.3 |  | 15
GERONA | BH-310 | SS-8 | 15.602593° | 120.593001° | 22.13 | Silty Sand | SM | 11.1 | 4.5 | 36 |  | 0.152 | 0 | 4.5 | 0 | 33.5 | 27 | 0.321 |  | 0.3 |  | 20
PANIQUI | BH-311 | SS-8 | 15.645909° | 120.529080° | 8.11 | Silty Sand | SM | 15.1 | 6 | 41 | 0 | 0.1923 | 0.22 | 6 | 18.8 | 37 | 31 | 0.242 |  | 0.4 |  | 20
PANIQUI | BH-312 | SS-8 | 15.664740° | 120.555608° | 11.46 | Silty Sand | SM | 18.2 | 2 | 30 |  | 0.2354 | 0 | 2 | 18 | 31 | 22.5 | 0.257 |  | 0.3 |  | 15
PANIQUI | BH-313 | SS-8 | 15.664765° | 120.55554° | 11.46 | Silty Sand | SM | 18.2 | 2 | 24 |  | 0.2265 | 0 | 2 | 19 | 31 | 18 | 0.21 |  | 0.3 |  | 15
PANIQUI | BH-314 | SS-8 | 15.642894° | 120.528764° | 11.16 | Silty Sand | SM | 15.2 | 3 | 45 |  | 0.2108 | 0.22 | 3 | 19.6 | 37 | 33.75 | 0.2941 |  | 0.3 |  | 20
PANIQUI | BH-315 | SS-8 | 15.636114° | 120.543763° | 15.05 | Silty Sand | SM | 16 | 3 | 41 |  | 0.1605 |  | 3 | 21 | 35 |  | 0.286 |  | 0.3 |  | 20
PANIQUI | BH-316 | SS-8 | 15.636527° | 120.543634° | 14.8 | Silty Sand | SM | 16 | 3 | 44 |  | 0.1653 |  | 3 | 21 | 35 |  | 0.265 |  | 0.3 |  | 35
PANIQUI | BH-317 | SS-8 | 15.691076° | 120.553470° | 12.68 | Silty Clay | CH | 20.1 | 3 | 19 | 0.3507 | 0.3583 | 0 | 3 | 17 | 20 | 14.25 | 0.844 |  | 0.3 |  | 25
PANIQUI | BH-318 | SS-8 | 15.693865° | 120.551974° | 10.25 | Silty Clay | CH | 20.2 | 1 | 10 | 0.325 | 0.3901 |  | 1 | 18 | 19.5 | 8 | 0.876 |  | 0.3 |  | 13
PANIQUI | BH-319 | SS-8 | 15.677637° | 120.58916° | 8.1 | Poorly Graded Sand | SP | 22.2 | 3 | 29 |  | 0.1397 |  | 3 | 21 | 35 |  | 0.022 |  | 0.3 |  | 20
PANIQUI | BH-320 | SS-8 | 15.677583° | 120.589097° | 8.1 | Clayey Silt | MH | 22.2 | 3 | 20 | 0.24 | 0.366 |  | 3 | 21 | 27.5 |  | 0.646 |  | 0.3 |  | 15
PANIQUI | BH-321 | CS-7 | 15.677111° | 120.480166° | 16.9 | CORING |  | 12.8 | 1.05 |  |  |  |  | 1.05 | 23 | 30 |  |  |  | 0.4 |  | 300
PANIQUI | BH-322 | CS-7 | 15.677082° | 120.480209° | 16.9 | CORING | CORING | 12.8 | 1.05 |  |  |  |  | 1.05 | 23 | 32.5 |  |  |  | 0.4 |  | 2000
PANIQUI | BH-323 | CS-7 | 15.634186° | 120.516916° | 9.64 | CORING |  | 13.3 | 6.1 |  |  |  |  | 6.1 | 23 | 32.5 |  |  |  | 0.4 |  | 2000
PANIQUI | BH-324 | CS-8 | 15.634223° | 120.517015° | 9.33 | CORING |  | 13.3 | 6.1 |  |  |  |  | 6.1 | 23 | 32.5 |  |  |  | 0.4 |  | 2000
PANIQUI | BH-325 | SS-8 | 15.669577° | 120.580887° | 14.94 | Silty Sand | SM | 19.7 | 1 | 76 | 1 |  |  | 1 | 19.608 | 37.5 | 52.782 | 0.4957 |  | 0.5 |  | 65
MAYANTOC | BH-326 | CS-8 | 15.623250° | 120.371596° | 33.52 | TUFF |  | 0.067 | 7.5 |  |  |  |  | 7.5 | 23 | 20.5 |  |  |  | 0.4 |  | 2000
MAYANTOC | BH-327 | CS-8 | 15.621352° | 120.37284° | 35.1 | SANDSTONE |  | 0.049 | 2 |  |  |  |  | 2 | 23 | 20.5 |  |  |  | 0.4 |  | 2000
MAYANTOC | BH-328 | CS-8 | 15.625251° | 120.378636° | 52.12 | SILTSTONE |  | 0.806 | N.E |  |  |  |  | N.E | 23 | 20.5 |  |  |  | 0.4 |  | 2000
MAYANTOC | BH-329 | CS-8 | 15.625081° | 120.378554° | 53.34 | SILTSTONE |  | 0.806 | N.E |  |  |  |  | N.E | 23 | 20.5 |  |  |  | 0.4 |  | 2000
Mayantoc | BH-330 | CS-6 | 15.6463 | 120.3923 | 6.6 | Coring |  | 3.4 | 9 |  |  |  |  | 9 | 23 | 30 |  |  |  | 0.4 |  | 2000
Pura | BH-331 | SS-8 | 15.6846 | 120.6333 | 13.27 | Clayey Silt | MH | 23.8 | 4 | 31 | 27.4 | 33.51 |  | 4 | 17.1 | 25 | 23 | 67.7 |  | 0.4 |  | 15
Victoria | BH-332 | SS-8 | 15.5968 | 120.6987 | 9.92 | Sandy Silt | ML | 22.7 | 1 | 44 | 13.2 | 25.09 |  | 1 | 18 | 27.5 | 33 | 53.5 |  | 0.3 |  | 20
Victoria | BH-333 | SS-8 | 15.5866 | 120.6997 | 9.61 | Silty Sand | SM | 22.7 | 4.5 | 36 |  | 13.12 |  | 4.5 | 21 | 33.5 | 27 | 22.6 |  | 0.3 |  | 20
San Clemente | BH-334 | SS-8 | 15.7271 | 120.3586 | 16.5 | Sandy Silt | ML | 3.3 | 0.01 | 20 | 24 | 55.1 |  | 0.01 | 18 | 27.5 |  | 89 |  | 0.4 |  | 27.5
CAPAS | BH-335 | CS-8 | 15.3684 | 120.5059 | 100.85 | Siltstone |  | 8.1 | 6 | 0 |  |  |  | 6 | 23 | 32.5 |  |  |  | 0.4 |  | 6000
CAPAS | BH-336 | CS-7 | 15.3368 | 120.506 | 107.78 | Siltstone |  | 8.1 | 9 | 0 |  |  |  | 9 | 23 | 32.5 |  |  |  | 0.4 |  | 6000
CAPAS | BH-337 | CS-7 | 15.3682 | 120.506 | 109.65 | Siltstone |  | 8.1 | 9 | 0 |  |  |  | 9 | 23 | 32.5 |  |  |  | 0.4 |  | 6000
CAPAS | BH-338 | SS-8 | 15.3456 | 120.5926 | 43.5 | Sand | SP | 13 | 2.5 | 56 |  | 24.07 |  | 2.5 | 21 | 37.5 |  | 2.83 |  | 0.4 |  | 65
CAPAS | BH-339 | SS-8 | 15.3459 | 120.5926 | 42.75 | Silty Sand | SM | 13 | 2.5 | 57 |  | 21.09 |  | 2.5 | 21 | 37.5 |  | 5.94 |  | 0.4 |  | 65
CAPAS | BH-340 | SS-8 | 15.3459 | 120.5923 | 44.26 | Sand | SP | 13 | 2.9 | 54 |  | 20.1 |  | 2.9 | 21 | 37.5 |  | 4.59 |  | 0.4 |  | 65
CAPAS | BH-341 | SS-8 | 15.3493 | 120.5741 | 47.5 | Sand | SP | 7 | 1.5 | 44 |  | 12.16 |  | 1.5 | 21 | 35 |  | 2.11 |  | 0.4 |  | 35
CAPAS | BH-342 | SS-8 | 15.3493 | 120.5741 | 47.16 | Sand | SP | 7 | 1.5 | 47 |  | 14.1 |  | 1.5 | 21 | 35 |  | 4.23 |  | 0.4 |  | 35
CAPAS | BH-343 | SS-8 | 15.3493 | 120.5741 | 47.71 | Sand | SP | 7 | 1.5 | 49 |  | 12.71 |  | 1.5 | 21 | 35 |  | 1.98 |  | 0.4 |  | 35
CAPAS | BH-344 | SS-8 | 15.3605 | 120.5304 | 71.5 | Silty Clay | CH | 15 | 9.5 | 69 | 36.4 | 33.63 |  | 9.5 | 27.5 | 27.5 |  | 81.13 |  | 0.4 |  | 55
CAPAS | BH-345 | SS-8 | 15.3605 | 120.5304 | 70.93 | Silty Clay | CH | 15 | 9.3 | 66 | 35.8 | 39.51 |  | 9.3 | 27.5 | 27.5 |  | 81.2 |  | 0.4 |  | 55
CAPAS | BH-346 | SS-8 | 15.3605 | 120.5304 | 71.62 | Silty Sand | SM | 15 | 9.5 | 66 |  | 16.21 |  | 9.5 | 21 | 37.5 |  | 26.62 |  | 0.4 |  | 65
CAPAS | BH-347 | SS-8 | 15.3605 | 120.5304 | 69.67 | Silty Sand | SM | 15 | 9.5 | 70 |  | 18.97 |  | 9.5 | 21 | 37.5 |  | 20.15 |  | 0.4 |  | 65
CAPAS | BH-348 | SS-8 | 15.3605 | 120.5305 | 71.86 | Sandy Silt | ML | 15 | 9.3 | 71 | 16.9 | 27.52 |  | 9.3 | 21 | 27.5 |  | 53.27 |  | 0.4 |  | 55
CAPAS | BH-349 | CS-7 | 15.3115 | 120.5255 | 74.5 | Silty Tuff |  | 15.2 |  | 0 |  |  |  |  | 23 | 30 |  |  |  | 0.4 |  | 650
CAPAS | BH-350 | CS-8 | 15.3684 | 120.506 | 103.21 | Siltstone |  | 8.1 | 6 | 0 |  |  |  | 6 | 23 | 30 |  |  |  | 0.45 |  | 650
CAPAS | BH-351 | CS-7 | 15.3682 | 120.506 | 110.67 | Siltstone |  | 8.1 | 9 | 0 |  |  |  | 9 | 23 | 30 |  |  |  | 0.45 |  | 650
CAPAS | BH-352 | CS-7 | 15.3682 | 120.506 | 107.66 | Siltstone |  | 8.1 | 9 | 0 |  |  |  | 9 | 23 | 30 |  |  |  | 0.45 |  | 650
CAPAS | BH-353 | SS-8 | 15.3367 | 120.5917 | 82 | Clayey Silt | MH | 14.5 | 6 | 46 | 22.4 | 35.06 |  | 6 | 21 | 27.5 |  | 62.92 |  | 0.4 |  | 55
CAPAS | BH-354 | SS-8 | 15.3368 | 120.592 | 39.17 | Clayey Silt | MH | 14.5 | 6 | 36 | 23.2 | 35.71 |  | 6 | 21 | 27.5 |  | 62.4 |  | 0.4 |  | 55
CAPAS | BH-355 | SS-8 | 15.3369 | 120.592 | 38.97 | Clayey Silt | MH | 14.5 | 6 | 40 | 28.21 | 31.85 |  | 6 | 21 | 27.5 |  | 64.84 |  | 0.4 |  | 55
CAPAS | BH-356 | SS-8 | 15.3374 | 120.5892 | 41.5 | Clayey Silt | MH | 14.5 | 6 | 58 | 28.6 | 34.67 |  | 6 | 21 | 27.5 |  | 63.4 |  | 0.4 |  | 55
CAPAS | BH-357 | SS-8 | 15.3367 | 120.592 | 81.7 | Clayey Silt | MH | 14.5 | 6 | 59 | 24.29 | 33.97 |  | 6 | 21 | 27.5 |  | 62.95 |  | 0.4 |  | 55
CAPAS | BH-358 | SS-8 | 15.3506 | 120.5733 | 48.5 | Silty Sand | SM | 3 |  | 78 |  | 16.12 |  |  | 21 | 37.5 |  | 26.89 |  | 0.4 |  | 65
CAPAS | BH-359 | SS-8 | 15.3506 | 120.5734 | 48.07 | Silty Sand | SM | 3 |  | 79 |  | 18.16 |  |  | 21 | 37.5 |  | 29.19 |  | 0.4 |  | 65
CAPAS | BH-360 | SS-8 | 15.3506 | 120.5735 | 45.95 | Silty Sand | SM | 3 |  | 77 |  | 21.29 |  |  | 21 | 37.5 |  | 32.73 |  | 0.4 |  | 65
CAPAS | BH-361 | SS-8 | 15.3505 | 120.5702 | 49.5 | Silty Sand | SM | 11.9 | 6 | 48 |  | 16.84 |  | 6 | 21 | 35 |  | 18.28 |  | 0.4 |  | 35
CAPAS | BH-362 | SS-8 | 15.3505 | 120.5702 | 49.37 | Silty Sand | SM | 11.9 | 9 | 74 |  | 18.02 |  | 9 | 21 | 37.5 |  | 22.08 |  | 0.4 |  | 65
CAPAS | BH-363 | SS-8 | 15.3322 | 120.5909 | 39.5 | Sandy Silt | ML | 15.5 | 3 | 45 | 18.27 | 27.81 |  | 3 | 21 | 27.5 |  | 53.44 |  | 0.36 |  | 55
CAPAS | BH-364 | SS-8 | 15.3323 | 120.591 | 39.17 | Sandy Silt | ML | 15.5 | 3 | 43 | 18.59 | 27.39 |  | 3 | 21 | 27.5 |  | 53.2 |  | 0.36 |  | 55
CAPAS | BH-365 | SS-8 | 15.3323 | 120.591 | 39.85 | Sandy Silt | ML | 15.5 | 3 | 42 | 17.41 | 25.27 |  | 3 | 21 | 27.5 |  | 57.34 |  | 0.36 |  | 55
CAPAS | BH-366 | SS-8 | 15.3292 | 120.59 | 39.73 | Sandy Silt | ML | 15.5 | 3 | 44 | 18.71 | 23.61 |  | 3 | 21 | 27.5 |  | 53.3 |  | 0.36 |  | 55
CAPAS | BH-367 | SS-8 | 15.3292 | 120.59 | 38.03 | Sandy Silt | ML | 15.5 | 3 | 46 | 15.25 | 21.71 |  | 3 | 21 | 27.5 |  | 54.77 |  | 0.36 |  | 55
CAPAS | BH-368 | SS-8 | 15.3576 | 120.5304 | 68.5 | Sand | SP | 15 | 9 | 38 |  | 13.24 |  | 9 | 21 | 35 |  | 1.87 |  | 0.4 |  | 35
CAPAS | BH-369 | SS-8 | 15.3576 | 120.5304 | 68.17 | Sand | SP | 15 | 9 | 39 |  | 13.09 |  | 9 | 21 | 35 |  | 1.76 |  | 0.4 |  | 35
CAPAS | BH-370 | SS-8 | 15.3576 | 120.5304 | 69.13 | Sand | SP | 15 | 9 | 40 |  | 14.6 |  | 9 | 21 | 35 |  | 1.8 |  | 0.4 |  | 35
San Jose | BH-379 | CS-8 | 15.4686 | 120.4433 | 84 | Sandstone | S | 5.1 | 8 |  |  |  |  | 8 | 23 | 32.5 |  |  |  | 0.47 |  | 0
San Jose | BH-380 | CS-8 | 15.4686 | 120.4429 | 84 | Sandstone | M | 5.1 | 7.5 |  |  |  |  | 7.5 | 23 | 31.25 |  |  |  | 0.47 |  | 0
Santa Ignacia | BH-381 | CS-8 | 15.6165 | 120.4348 | 36.3 | Sandstone | M | 5.9 | 6 |  |  |  |  | 6 | 23 | 31.25 |  |  |  | 0.47 |  | 0
Santa Ignacia | BH-382 | CS-8 | 15.6164 | 120.4346 | 36.3 | Sandstone | M | 5.9 | 6 |  |  |  |  | 6 | 23 | 31.25 |  |  |  | 0.47 |  | 0
San Jose | BH-383 | CS-8 | 15.4703 | 120.3831 | 137.6 | Basalt | H | 3.9 | 6 |  |  |  |  | 6 | 23 | 30 |  |  |  | 0.48 |  | 0
San Jose | BH-384 | CS-8 | 15.4702 | 120.3832 | 136.7 | Basalt | H | 3.9 | 6 |  |  |  |  | 6 | 23 | 30 |  |  |  | 0.48 |  | 0
San Manuel | BH-385 | SS-8 | 15.8171 | 120.6117 | 17.5 | Sandy Silt | ML | 27.9 | 3 | 17 | 9 | 88.1 |  | 3 | 21 | 27.5 |  | 99 |  | 0.47 | 0.266 | 27.5
San Manuel | BH-386 | SS-8 | 15.8171 | 120.6117 | 17.5 | Clayey Silt | MH | 27.9 | 3 | 28 | 21 | 29.1 |  | 3 | 21 | 27.5 |  | 97 |  | 0.47 | 0.266 | 27.5
San Manuel | BH-387 | SS-8 | 15.8173 | 120.6115 | 17.5 | Sandy Silt | ML | 27.9 | 4.5 | 42 | 14 | 28 |  | 4.5 | 21 | 27.5 |  | 97 |  | 0.47 | 0.245 | 55
San Clemente | BH-388 | CS-2 | 15.6254 | 120.2874 | 730.94 | COBBLES | CS | 5.3 | 5 |  |  |  |  | 5 | 23 | 32.5 |  |  |  | 0.346 |  | 6000
San Clemente | BH-389 | CS-2 | 15.6255 | 120.2875 | 730.55 | SANDSTONE | CS | 5.3 | 3.46 |  |  |  |  | 3.46 | 23 | 32.5 |  |  |  | 0.346 |  | 6000

## 12.0-13.5
Municipality | Borehole ID | Sample No. | Latitude | Longitude | Elevation | Soil/Rock Description | USCS Symbol | Fault Distance (km) | Ground Water Table | SPT N-Value | Plasticity Index (PI) | Natural Water Content (ω) | Mean Particle Size (D50) (mm) | Groundwater Level (m) | Unit Weight (γ) | Internal Friction Angle | Corrected SPT-N Value (N1(60)) | Fines Content | Relative Density | Peak Ground Acceleration | Cyclic Stress Ratio (CSR) | Elastic Modulus (Es) (MN/m²)
Bamban | BH-1 | SS-9 | 15.279 | 120.569 | 63.09 | Silty Sand | SM | 19.5 | 9 | 51 |  | 24.11 |  | 9 | 21 | 37.5 |  | 24.78 |  | 0.4 | 65 | 65
Bamban | BH-2 | SS-9 | 15.2792 | 120.569 | 45.12 | Silty Sand | SM | 19.5 | 9 | 50 |  | 20.59 |  | 9 | 21 | 35 |  | 33.43 |  | 0.4 | 35 | 35
Bamban | BH-3 | SS-9 | 15.2794 | 120.5691 | 48.12 | Silty Sand | SM | 19.5 | 9 | 51 |  | 18.79 |  | 9 | 21 | 37.5 |  | 30.4 |  | 0.4 | 65 | 65
Bamban | BH-4 | SS-9 | 15.2793 | 120.5692 | 48.52 | Silty Sand | SM | 19.5 | 9 | 50 |  | 21.69 |  | 9 | 21 | 35 |  | 29.94 |  | 0.4 | 35 | 35
Bamban | BH-5 | SS-9 | 15.2793 | 120.5693 | 45.02 | Silty Sand | SM | 19.5 | 9 | 51 |  | 24.7 |  | 9 | 21 | 37.5 |  | 18.1 |  | 0.4 | 65 | 65
Bamban | BH-6 | SS-9 | 15.3225 | 120.5962 | 38.82 | Sandy Silt | ML | 16.2 | 3 | 76 | 18.18 | 22.56 |  | 3 | 21 | 27.5 |  | 54.82 |  | 0.35 | 55 | 55
Bamban | BH-7 | SS-9 | 15.3224 | 120.5961 | 39 | Sandy Silt | ML | 16.2 | 3 | 74 | 18.4 | 23.21 |  | 3 | 21 | 27.5 |  | 23.21 |  | 0.35 | 55 | 55
Bamban | BH-8 | SS-9 | 15.3225 | 120.5962 | 38.73 | Silty Sand | SM | 16.2 | 3 | 71 |  | 21.98 |  | 3 | 21 | 37.5 |  | 21.98 |  | 0.35 | 65 | 65
Bamban | BH-9 | SS-9 | 15.3226 | 120.5963 | 39.42 | Silty Sand | SM | 16.2 | 3 | 73 |  | 22.78 |  | 3 | 21 | 37.5 |  | 22.78 |  | 0.35 | 65 | 65
Bamban | BH-10 | SS-9 | 15.3225 | 120.5962 | 40.4 | Silty Sand | SM | 16.2 | 3 | 75 |  | 22.28 |  | 3 | 21 | 37.5 |  | 22.28 |  | 0.35 | 65 | 65
Bamban | BH-11 | SS-9 | 15.2799 | 120.5693 | 57.74 | Poorly Graded Sand | SP | 19.3 | 6 | 78 |  | 13.48 |  | 6 | 21 | 37.5 |  | 2.68 |  | 0.4 | 65 | 65
Bamban | BH-12 | SS-9 | 15.2798 | 120.5694 | 58.54 | Poorly Graded Sand | SP | 19.3 | 6 | 80 |  | 11.94 |  | 6 | 21 | 37.5 |  | 1.06 |  | 0.4 | 65 | 65
Bamban | BH-13 | SS-9 | 15.2799 | 120.5697 | 57.86 | Poorly Graded Sand | SP | 19.3 | 6 | 80 |  | 12.4 |  | 6 | 21 | 37.5 |  | 2.3 |  | 0.4 | 65 | 65
Bamban | BH-14 | SS-9 | 15.2802 | 120.5694 | 58.23 | Poorly Graded Sand | SP | 19.3 | 6 | 81 |  | 12.32 |  | 6 | 21 | 37.5 |  | 1.07 |  | 0.4 | 65 | 65
Bamban | BH-15 | SS-9 | 15.2794 | 120.5678 | 58.96 | Poorly Graded Sand | SP | 19.3 | 6 | 82 |  | 12.92 |  | 6 | 21 | 37.5 |  | 2.81 |  | 0.4 | 65 | 65
Bamban | BH-16 | SS-9 | 15.2778 | 120.521 | 91.39 | Silty Sand | SM | 19 | 9.5 | 82 |  | 22.3 |  | 9.5 | 21 | 37.5 |  | 20.99 |  | 0.4 | 65 | 65
Bamban | BH-17 | SS-9 | 15.2779 | 120.5212 | 91.65 | Poorly Graded Sand with Silt | SP-SM | 19 | 9.5 | 87 |  | 13.13 |  | 9.5 | 21 | 37.5 |  | 9.54 |  | 0.4 | 65 | 65
Bamban | BH-18 | SS-9 | 15.2778 | 120.5213 | 91.09 | Silty Clay | CH | 19 | 9.5 | 83 | 32.3 | 37.6 |  | 9.5 | 27.5 | 27.5 |  | 81.26 |  | 0.4 | 55 | 55
Bamban | BH-19 | SS-9 | 15.2779 | 120.5215 | 91.24 | Silty Clay | CH | 19 | 9.5 | 80 | 33.6 | 40.52 |  | 9.5 | 27.5 | 27.5 |  | 81.49 |  | 0.4 | 55 | 55
Bamban | BH-20 | SS-9 | 15.2778 | 120.5215 | 90.91 | Silty Clay | CH | 19 | 9.5 | 82 | 34.7 | 32.18 |  | 9.5 | 27.5 | 27.5 |  | 80.9 |  | 0.4 | 55 | 55
Bamban | BH-21 | SS-9 | 15.2657 | 120.5571 | 70.15 | Silty Clay | CH | 20.6 | 1 | 33 | 35.42 | 36.16 |  | 1 | 27.5 | 27.5 |  | 66.21 |  | 0.4 | 55 | 55
Bamban | BH-22 | SS-9 | 15.2655 | 120.557 | 69.72 | Silty Clay | CH | 20.6 | 1 | 77 | 33.35 | 36.83 |  | 1 | 27.5 | 27.5 |  | 84.62 |  | 0.4 | 55 | 55
Capas | BH-40 | SS-9 | 15.3504 | 120.4602 | 119 | Silty Sand | SM | 13.2 | 8.5 | 59 |  | 13.86 |  | 8.5 | 20 | 37.5 |  | 30.52 |  | 0.44 | 65 | 65
Capas | BH-41 | SS-9 | 15.3507 | 120.4598 | 121 | Silty Sand | SM | 13.2 | 8.5 | 53 |  | 14.16 |  | 8.5 | 20 | 37.5 |  | 32.76 |  | 0.44 | 65 | 65
Capas | BH-42 | SS-9 | 15.3506 | 120.4928 | 123 | Silty Sand | SM | 13.2 | 8.5 | 43 |  | 15.58 |  | 8.5 | 20 | 35 |  | 30.59 |  | 0.44 | 35 | 35
Capas | BH-43 | SS-9 | 15.3507 | 120.4596 | 120 | Silty Sand | SM | 13.2 | 8.5 | 57 |  | 15.5 |  | 8.5 | 20 | 37.5 |  | 30.31 |  | 0.44 | 65 | 65
Capas | BH-44 | SS-9 | 15.3507 | 120.4597 | 120 | Silty Sand | SM | 13.2 | 8.5 | 45 |  | 15.67 |  | 8.5 | 19 | 35 |  | 30.31 |  | 0.44 | 35 | 35
Capas | BH-45 | SS-9 | 15.3547 | 120.4464 | 157.46 | Silty Sand | SM | 13.3 | 4 | 33 |  | 21.95 |  | 4 | 19.4 | 37 | 33 | 23.94 |  | 0.48 | 35 | 20
Capas | BH-46 | SS-9 | 15.3657 | 120.4485 | 114.49 | Silty Sand | SM | 13.3 | 2 | 46 |  | 22.37 |  | 2 | 20 | 37 | 35 | 23.06 |  | 0.48 | 35 | 20
Capas | BH-47 | SS-9 | 15.3578 | 120.5308 | 69 | Silty Sand | SM | 9.8 | 7.5 | 43 |  | 13.99 |  | 7.5 | 19 | 35 |  | 20.1 |  | 0.4 | 35 | 65
Capas | BH-48 | SS-9 | 15.3578 | 120.5306 | 69 | Silty Sand | SM | 9.8 | 7.5 | 43 |  | 26.15 |  | 7.5 | 20 | 32.5 |  | 31.85 |  | 0.4 | 35 | 65
Capas | BH-49 | SS-9 | 15.3578 | 120.5305 | 67 | Silty Sand | SM | 9.8 | 7.5 | 45 |  | 17.74 |  | 7.5 | 20 | 35 |  | 19.56 |  | 0.4 | 35 | 35
Capas | BH-50 | SS-9 | 15.3577 | 120.5304 | 65.65 | Silty Sand | SM | 9.8 | 7.5 | 43 |  | 22.11 |  | 7.5 | 20 | 35 |  | 30.52 |  | 0.4 | 35 | 65
Capas | BH-51 | SS-9 | 15.3577 | 120.5303 | 62.13 | Silty Sand | SM | 9.8 | 7.5 | 41 |  | 19.04 |  | 7.5 | 20 | 35 |  | 32.3 |  | 0.4 | 35 | 35
Capas | BH-52 | SS-9 | 15.3577 | 120.5302 | 60.59 | Silty Sand | SM | 9.8 | 7.5 | 48 |  | 14.49 |  | 7.5 | 20 | 35 |  | 32.73 |  | 0.4 | 35 | 35
Capas | BH-53 | SS-9 | 15.3483 | 120.4719 | 103.5 | Poorly Graded Sand | SP | 12.7 | 5 | 35 |  | 13.54 |  | 5 | 20 | 35 |  | 2.1 |  | 0.44 | 35 | 35
Capas | BH-54 | SS-9 | 15.3479 | 120.4723 | 104.7 | Poorly Graded Sand | SP | 12.7 | 3 | 49 |  | 15.08 |  | 3 | 20 | 35 |  | 2.9 |  | 0.44 | 35 | 35
Capas | BH-55 | C-1 | 15.3476 | 120.4729 | 107.2 | Sandy Tuff |  | 12.7 | 4.5 |  |  |  |  | 4.5 | 20 | 35 |  |  |  | 0.44 | 0 | 35
Capas | BH-56 | SS-9 | 15.3778 | 120.4679 | 102.3 | Silty Sand | SM | 12.5 | 4 | 50 |  | 21.17 |  | 4 | 19.8 | 37 | 37.5 | 30.77 |  | 0.45 | 35 | 20
Capas | BH-57 | SS-9 | 15.3794 | 120.4703 | 98.03 | Silty Sand | SM | 12.5 | 3 | 49 |  | 24.15 |  | 3 | 19.4 | 37 | 36.75 | 26.33 |  | 0.45 | 35 | 20
Capas | BH-58 | SS-9 | 15.3325 | 120.5912 | 48.13 | Poorly Graded Sand | SP | 15.5 | 3 | 34 |  | 13.88 |  | 3 | 19 | 27.5 |  | 3.11 |  | 0.4 | 35 | 65
Capas | BH-59 | SS-9 | 15.3323 | 120.5912 | 46.75 | Poorly Graded Sand | SP | 15.5 | 3 | 37 |  | 12.86 |  | 3 | 20 | 27.5 |  | 5.1 |  | 0.4 | 35 | 65
Capas | BH-60 | SS-9 | 15.3325 | 120.5912 | 48.53 | Poorly Graded Sand | SP | 15.5 | 3 | 35 |  | 14.56 |  | 3 | 27.5 | 27.5 |  | 5.15 |  | 0.4 | 35 | 35
Capas | BH-61 | SS-9 | 15.3292 | 120.54 | 43.92 | Poorly Graded Sand | SP | 15.5 | 3 | 39 |  | 13.79 |  | 3 | 27.5 | 32.5 |  | 4.29 |  | 0.4 | 35 | 65
Capas | BH-62 | SS-9 | 15.3327 | 120.5912 | 47.62 | Poorly Graded Sand | SP | 15.5 | 3 | 41 |  | 13.17 |  | 3 | 27.5 | 32.5 |  | 4.34 |  | 0.4 | 35 | 35
Capas | BH-63 | SS-9 | 15.4047 | 120.5176 | 71.51 | Poorly Graded Sand | SP | 5.1 | 3 | 47 |  | 11.5 |  | 3 | 22.3 | 37 |  | 3.82 |  | 0.4 | 35 | 50
Capas | BH-64 | SS-9 | 15.4034 | 120.5159 | 72.12 | Poorly Graded Sand | SP | 5.1 | 3 | 49 |  | 13.07 |  | 3 | 21.9 | 37 |  | 2.41 |  | 0.4 | 35 | 50
Capas | BH-65 | SS-9 | 15.3376 | 120.4384 | 129.65 | Poorly Graded Sand | SP | 14.7 |  |  |  | 14.62 |  |  | 21.4 | 37 |  | 3.18 |  | 0.45 | 4 | 50
Capas | BH-66 | SS-9 | 15.3385 | 120.439 | 132.78 | Poorly Graded Sand | SP | 14.7 | 0.5 | 44 |  | 12.62 |  | 0.5 | 21.1 | 37 |  | 4.45 |  | 0.45 | 35 | 50
Capas | BH-67 | SS-9 | 15.3779 | 120.4681 | 102.9 | Silty Sand | SM | 9.9 | 3 | 43 |  | 24.28 |  | 3 | 19.4 | 37 | 32.25 | 32.63 |  | 0.41 | 35 | 20
Capas | BH-68 | SS-9 | 15.3797 | 120.4704 | 97 | Silty Sand | SM | 9.9 | 3 | 43 |  | 17.95 |  | 3 | 20.7 | 37 | 32.25 | 34.48 |  | 0.41 | 13.5 | 20
Capas | BH-69 | SS-9 | 15.3761 | 120.4652 | 103.15 | Poorly Graded Sand | SP | 10.5 | 3 | 10 |  | 12.95 |  | 3 | 21.5 | 36 | 34.5 | 2.08 |  | 0.41 | 13.5 | 50
Capas | BH-70 | SS-9 | 15.3778 | 120.4679 | 104.73 | Poorly Graded Sand | SP | 10.5 | 3 | 10 |  | 12.41 |  | 3 | 21 | 36 | 42 | 2.54 |  | 0.41 | 13.5 | 50
Capas | BH-71 | SS-9 | 15.4035 | 120.5355 | 64.2 | Silty Sand | SM | 5.2 | 1 | 10 |  | 20.26 |  | 1 | 27.5 | 32.5 |  | 34.19 |  | 0.4 | 13.5 | 65
Capas | BH-72 | SS-9 | 15.4018 | 120.537 | 63.89 | Silty Sand | SM | 5.2 | 1 | 10 |  | 18.84 |  | 1 | 27.5 | 32.5 |  | 29.11 |  | 0.4 | 13.5 | 35
Capas | BH-73 | SS-9 | 15.3506 | 120.5733 | 47 | silty sand | SM | 12 | 9 | 83 |  | 17.45 |  | 9 | 21 | 37.5 |  | 24.19 |  | 0.4 |  | 65
Capas | BH-74 | SS-9 | 15.3503 | 120.5733 | 48 | silty sand | SM | 12.1 |  | 82 |  | 22.4 |  |  | 21 | 37.5 |  | 34.12 |  | 0.4 |  | 65
Capas | BH-75 | SS-9 | 15.3249 | 120.4219 | 152.28 | silty sand | SM | 15.5 | 3 | 63 |  | 16.2 |  | 3 | 21 | 37.5 |  | 29.7 |  | 0.03 |  | 65
Capas | BH-76 | SS-9 | 15.3254 | 120.4237 | 150.45 | silty sand | SM | 15.5 | 3 | 63 |  | 15.66 |  | 3 | 21 | 37.5 |  | 26.1 |  | 0.03 |  | 65
Capas | BH-77 | SS-9 | 15.4096 | 120.5311 | 66.94 | silty sand | SM | 4.5 | 0.6 | 54 |  | 16.54 |  | 0.6 | 21 | 37.5 |  | 25.9 |  | 0.4 |  | 65
Capas | BH-78 | SS-9 | 15.4086 | 120.5339 | 65.11 | silty sand | SM | 4.5 | 0.6 | 50 |  | 15.69 |  | 0.6 | 21 | 35 |  | 24.8 |  | 0.4 |  | 35
Capas | BH-79 | SS-9 | 15.4063 | 120.5361 | 63.28 | silty sand | SM | 4.9 | 1 | 58 |  | 18.22 |  | 1 | 21 | 37.5 |  | 34.87 |  | 0.4 |  | 65
Capas | BH-80 | SS-9 | 15.4063 | 120.5361 | 62.98 | poorly graded sand | SP | 4.9 | 1 | 65 |  | 12.61 |  | 1 | 21 | 37.5 |  | 4.8 |  | 0.4 |  | 65
Capas | BH-81 | CS-9 | 15.3783 | 120.509 | 106 |  |  | 8.1 | 3 |  |  |  |  | 3 | 0 | 0 |  |  |  | 0.4 |  | 0
Capas | BH-82 | CS-9 | 15.3784 | 120.5089 | 106 |  |  | 8.1 | 2.8 |  |  |  |  | 2.8 | 0 | 0 |  |  |  | 0.4 |  | 0
Capas | BH-83 | CS-9 | 15.3785 | 120.509 | 105 |  |  | 8.1 | 3.2 |  |  |  |  | 3.2 | 0 | 0 |  |  |  | 0.4 |  | 0
Capas | BH-84 | CS-9 | 15.3784 | 120.5092 | 105 |  |  | 8.1 | 2.5 |  |  |  |  | 2.5 | 0 | 0 |  |  |  | 0.4 |  | 0
Capas | BH-85 | CS-9 | 15.3785 | 120.5092 | 105 |  |  | 8.1 | 2.7 |  |  |  |  | 2.7 | 0 | 0 |  |  |  | 0.4 |  | 0
Capas | BH-86 | CS-9 | 15.3466 | 120.5921 | 41 |  |  | 13.4 | 8.5 |  |  |  |  | 8.5 | 0 | 0 |  |  |  | 0.36 |  | 0
Capas | BH-87 | CS-9 | 15.3466 | 120.5919 | 42 |  |  | 13.4 | 8.6 |  |  |  |  | 8.6 | 0 | 0 |  |  |  | 0.36 |  | 0
Capas | BH-88 | CS-9 | 15.3466 | 120.592 | 42 |  |  | 13.4 | 9 |  |  |  |  | 9 | 0 | 0 |  |  |  | 0.36 |  | 0
Capas | BH-89 | CS-9 | 15.3594 | 120.5362 | 66 |  |  | 10 | [6 empty] | 0 | 0 |  |  |  | 0.4 |  | 0
Capas | BH-90 | CS-9 | 15.3594 | 120.5361 | 66 |  |  | 10 | [6 empty] | 0 | 0 |  |  |  | 0.4 |  | 0
Capas | BH-91 | CS-9 | 15.3595 | 120.536 | 66 |  |  | 10 | [6 empty] | 0 | 0 |  |  |  | 0.4 |  | 0
Capas | BH-92 | CS-9 | 15.3686 | 120.4913 | 97 | sandstone |  | 8.1 | 7.5 |  |  |  |  | 7.5 | 0 | 0 |  |  |  | 0.45 |  | 0
Capas | BH-93 | CS-9 | 15.3686 | 120.4903 | 95 | sandstone |  | 8.1 | 7.5 |  |  |  |  | 7.5 | 0 | 0 |  |  |  | 0.45 |  | 0
Capas | BH-94 | CS-9 | 15.3687 | 120.4903 | 95 | sandstone |  | 8.1 | 7.5 |  |  |  |  | 7.5 | 0 | 0 |  |  |  | 0.45 |  | 0
Capas | BH-95 | CS-9 | 15.3684 | 120.4913 | 96 | sandstone |  | 8.1 | 7.5 |  |  |  |  | 7.5 | 0 | 0 |  |  |  | 0.45 |  | 0
Capas | BH-96 | CS-9 | 15.3674 | 120.4915 | 109 | sandstone |  | 8.1 | 7.5 |  |  |  |  | 7.5 | 0 | 0 |  |  |  | 0.45 |  | 0
Capas | BH-97 | SS-9 | 15.3614 | 120.4441 | 118.45 | poorly graded sand | SP | 12.5 | 1.5 | 46 |  | 10.41 |  | 1.5 | 21 | 35 |  | 5 |  | 0.47 |  | 35
Capas | BH-98 | SS-9 | 15.3626 | 120.4449 | 119.06 | poorly graded sand | SP | 12.5 | 1.5 | 50 |  | 12.7 |  | 1.5 | 21 | 35 |  | 1 |  | 0.47 |  | 35
Capas | BH-99 | SS-9 | 15.4014 | 120.5373 | 63.89 | clayey silt | MH | 5.5 | 2 | 49 | 25 | 33.58 |  | 2 | 21 | 27.5 |  | 64.9 |  | 0.4 |  | 55
Capas | BH-100 | SS-9 | 15.4003 | 120.5384 | 64.8 | poorly graded sand | SP | 5.5 | 2 | 52 |  | 13.17 |  | 2 | 21 | 37.5 |  | 4 |  | 0.4 |  | 65
Capas | BH-101 | SS-9 | 15.3273 | 120.424 | 150.76 | silty sand | SM | 15.3 | 0.61 | 61 |  | 17.58 |  | 0.61 | 21 | 37.5 |  | 25 |  | 0.45 |  | 65
Capas | BH-102 | SS-9 | 15.3282 | 120.4242 | 146.19 | silty sand | SM | 15.3 | 0.61 | 61 |  | 17.71 |  | 0.61 | 21 | 37.5 |  | 21.4 |  | 0.45 |  | 65
Capas | BH-103 | SS-9 | 15.3249 | 120.4219 | 152.28 | silty sand | SM | 15.5 | 3 | 63 |  | 16.2 |  | 3 | 21 | 37.5 |  | 29.7 |  | 0.45 |  | 65
Capas | BH-104 | SS-9 | 15.3242 | 120.4236 | 150.45 | silty sand | SM | 15.5 | 3 | 63 |  | 15.66 |  | 3 | 21 | 37.5 |  | 26.1 |  | 0.45 |  | 65
Capas | BH-105 | CS-9 | 15.3433 | 120.5477 | 47 | siltytuff |  | 12 | 4.5 |  |  |  |  | 4.5 | 0 | 0 |  |  |  | 0.4 |  | 0
Capas | BH-106 | CS-9 | 15.3433 | 120.5478 | 46 | siltytuff |  | 12 | 7 |  |  |  |  | 7 | 0 | 0 |  |  |  | 0.4 |  | 0
Capas | BH-107 | SS-9 | 15.359 | 120.5292 | 74 | silty sand | SM | 10 | [6 empty] | 18 | 27.5 |  | 30.97 |  | 0.4 |  | 4
Capas | BH-108 | SS-9 | 15.359 | 120.5291 | 74 | silty sand | SM | 10 | [6 empty] | 18 | 27.5 |  | 32.14 |  | 0.4 |  | 4
Capas | BH-109 | SS-9 | 15.359 | 120.5291 | 74 | silty sand | SM | 10 | [6 empty] | 18 | 27.5 |  | 32.52 |  | 0.4 |  | 4
Capas | BH-110 | SS-9 | 15.3761 | 120.4652 | 103.15 | poorly graded sand | SP | 10.5 | 3 | 34.5 |  | 12.95 |  | 3 | 21 | 35 |  | 2.08 |  | 0.45 |  | 35
Capas | BH-111 | SS-9 | 15.3773 | 120.4667 | 104.73 | poorly graded sand | SP | 10.5 | 3 | 42 |  | 14.79 |  | 3 | 21 | 35 |  | 2.54 |  | 0.45 |  | 35
Sta. Ignacia | BH-112 | CS-9 | 15.6165 | 120.4348 | 24.3 | Sandstone |  | 5.9 | 6 |  |  |  |  | 6 | 23 | 0 |  |  |  | 0.47 |  | 0
Sta. Ignacia | BH-113 | CS-9 | 15.6164 | 120.4346 | 24.3 | Sandstone |  | 5.9 | 6 |  |  |  |  | 6 | 23 | 0 |  |  |  | 0.47 |  | 0
Sta. Ignacia | BH-114 | CS-9 | 15.6152 | 120.4387 | 36.5 |  |  | 5.9 | [6 empty] | 0 | 0 | [5 empty] | 0
Sta. Ignacia | BH-115 | CS-9 | 15.6156 | 120.439 | 26 |  |  | 5.9 | [6 empty] | 0 | 0 | [5 empty] | 0
San Jose | BH-116 | CS-9 | 15.4638 | 120.4663 | 74.86 | tuffaceous sandstone |  | 5.7 | 9.13 |  |  |  |  | 9.13 |  | 0 |  |  |  | 0.4 |  | 0
San Jose | BH-117 | CS-9 | 15.4635 | 120.4663 | 75.78 | tuffaceous sandstone |  | 5.7 | 4.77 |  |  |  |  | 4.77 |  | 0 |  |  |  | 0.4 |  | 0
Tarlac City | BH-118 | CS-9 | 15.4771 | 120.5726 |  | poor, gray, claystone, highly weathered |  | 5 | 3 |  |  |  |  | 3 | 0 | 0 |  |  |  | 0.42 |  | 0
Tarlac City | BH-119 | CS-9 | 15.4771 | 120.5725 |  | poor, gray, claystone, highly weathered |  | 5 | 3.1 |  |  |  |  | 3.1 | 0 | 0 |  |  |  | 0.42 |  | 0
Tarlac City | BH-120 | SS-9 | 15.4297 | 120.6371 |  | poorly graded sand with silt | SP-SM | 11.9 | 1.3 | 80 | 0 | 17 |  | 1.3 | 20.6 | 37.5 | 74 | 12 | very dense | 0.35 |  | 65
Tarlac City | BH-121 | SS-9 | 15.4897 | 120.5883 | 35.2 | silty sand | SM | 7.9 | 4.5 | 44 |  | 20.67 |  | 4.5 | 21 | 35 |  | 31.02 |  | 0.42 |  | 35
Tarlac City | BH-122 | SS-9 | 15.4896 | 120.5883 | 35.5 | silty sand | SM | 7.9 | 4.5 | 59 |  | 13.24 |  | 6 | 21 | 37.5 |  | 33.47 |  | 0.42 |  | 65
Tarlac City | BH-123 | CS-9 | 15.4841 | 120.618 | 26.7 |  |  | 10.9 | 1 |  |  |  |  | 1 |  | 0 |  |  |  | 0.37 |  | 0
Tarlac City | BH-124 | CS-9 | 15.4839 | 120.618 | 26.4 |  |  | 10.9 | 1 |  |  |  |  | 1 | 23 | 0 |  |  |  | 0.37 |  | 0
Tarlac City | BH-125 | CS-9 | 15.4688 | 120.6532 | 15.4 |  |  | 13.5 | 3 |  |  |  |  | 3 |  | 0 |  |  |  | 0.4 |  | 0
Tarlac City | BH-126 | CS-9 | 15.4748 | 120.6252 | 23.66 |  |  | 10.7 | 4.5 |  |  |  |  | 4.5 | 21 | 0 |  |  |  | 0.4 |  | 0
Tarlac City | BH-127 | SS-9 | 15.5299 | 120.5932 | 23.05 | silty sand | SM | 9.2 | 1.5 | 21 | 0 | 23.48 | 0.26 | 1.5 | 19.3 | 32.5 | 21 | 23.1 |  | 0.4 |  | 32.5
Tarlac City | BH-128 | SS-9 | 15.5126 | 120.5304 | 55.05 | silty sand | SM | 2.4 | 1.5 | 51 |  | 24.68 |  | 1.5 | 20 | 37.5 | 38.25 | 23.92 |  | 0.3 |  | 65
Tarlac City | BH-129 | SS-9 | 15.5126 | 120.5306 | 55.66 | silty sand | SM | 2.4 | 1.5 | 45 |  | 22.84 |  | 1.5 | 20 | 35 | 33.75 | 29.29 |  | 0.3 |  | 35
Tarlac City | BH-130 | CS-9 | 15.4821 | 120.6191 | 26.7 |  |  | 10.9 | 9 |  |  |  |  | 9 | 23 | 0 |  |  |  | 0.37 |  | 0
Tarlac City | BH-131 | CS-9 | 15.4822 | 120.619 | 26.7 |  |  | 10.9 | 6 |  |  |  |  | 6 |  | 0 |  |  |  | 0.37 |  | 0
Tarlac City | BH-132 | CS-9 | 15.4787 | 120.6121 | 25.8 |  |  | 9.3 | 3 |  |  |  |  | 3 | 0 | 0 |  |  |  | 0.37 |  | 0
Tarlac City | BH-133 | CS-9 | 15.4656 | 120.5608 | 36.46 |  |  | 3.7 | 2 |  |  |  |  | 2 | 0 | 0 |  |  |  | 0.4 |  | 0
Tarlac City | BH-134 | SS-9 | 15.507 | 120.5829 | 27.31 | poorly-graded sand | SP | 7.3 | 3 | 51 |  | 14 | 0 | 3 | 22 | 37.5 | 38 | 2.8 |  | 0.3 |  | 65
Tarlac City | BH-135 | SS-9 | 15.5069 | 120.5829 | 27.92 | poorly-graded sand | SP | 7.3 | 4.5 | 46 |  | 13 | 0 | 4.5 | 22 | 35 | 35 | 3.8 |  | 0.3 |  | 35
Tarlac City | BH-136 | CS-9 | 15.5063 | 120.5818 | 27.62 |  |  | 7.3 | 1.5 |  |  |  | 0 | 1.5 | 0 | 0 |  |  |  | 0.3 |  | 0
Tarlac City | BH-137 | CS-9 | 15.5054 | 120.5818 | 27.62 |  |  | 7.3 | 3 |  |  |  | 0 | 3 | 0 | 0 |  |  |  | 0.3 |  | 0
Tarlac City | BH-138 | CS-9 | 15.459 | 120.5635 | 39.2 |  |  | 3.8 | 3 |  |  |  |  | 3 | 0 | 0 |  |  |  | 0.4 |  | 0
Tarlac City | BH-139 | CS-9 | 15.4446 | 120.5986 | 47 |  |  | 7.6 | 2.5 |  |  |  |  | 2.5 | 0 | 0 |  |  |  | 0.4 |  | 0
Tarlac City | BH-140 | SS-9 | 15.5294 | 120.5935 | 36 | silty sand | SM | 9.2 | 6 | 32 | 0 | 22.16 | 0.2 | 6 | 19.8 | 35 | 24 | 24.6 |  | 0.4 |  | 35
Tarlac City | BH-141 | CS-9 | 15.4609 | 120.571 | 54 |  |  | 4.7 | [6 empty] | 0 | 0 |  |  |  | 0.42 |  | 0
Tarlac City | BH-142 | CS-9 | 15.4609 | 120.571 | 54 |  |  | 4.7 | [6 empty] | 0 | 0 |  |  |  | 0.42 |  | 0
Tarlac City | BH-143 | CS-9 | 15.4394 | 120.5882 | 55.36 |  |  | 8.7 | 10 |  |  |  |  | 10 | 23 | 0 |  |  |  | 0.36 |  | 0
Tarlac City | BH-144 | CS-9 | 15.4393 | 120.1588 | 53.83 |  |  | 8.7 | 9 |  |  |  |  | 9 | 0 | 0 |  |  |  | 0.36 |  | 0
Tarlac City | BH-145 | CS-9 | 15.4735 | 120.5865 | 42.5 |  |  | 6.8 | 3 |  |  |  |  | 3 |  | 0 |  |  |  | 0.42 |  | 0
Tarlac City | BH-146 | CS-9 | 15.4736 | 120.5866 | 42.3 |  |  | 6.8 | 3 |  |  |  |  | 3 | 0 | 0 |  |  |  | 0.42 |  | 0
Tarlac City | BH-147 | CS-9 | 15.504 | 120.5454 | 59 |  |  | 3.4 | [6 empty] | 21.2 | 0 |  |  |  | 0.42 |  | 0
Tarlac City | BH-148 | CS-9 | 15.5 | 120.5786 | 29.75 |  |  | 7.3 | 4.2 |  |  |  |  | 4.2 | 23 | 0 |  |  |  | 0.42 |  | 0
Tarlac City | BH-149 | CS-9 | 15.5002 | 120.5785 | 30.06 |  |  | 7.3 | 4.2 |  |  |  |  | 4.2 | 0 | 0 |  |  |  | 0.42 |  | 0
Tarlac City | BH-150 | CS-9 | 15.5003 | 120.5786 | 29.14 |  |  | 7.3 | 4.2 |  |  |  |  | 4.2 | 0 | 0 |  |  |  | 0.42 |  | 0
Tarlac City | BH-151 | SS-9 | 15.5005 | 120.5766 | 29.75 | silty sand | SM | 6.5 | 0.61 | 38 |  | 23.81 |  | 0.61 | 19 | 35 | 29 | 27.92 |  | 0.3 |  | 35
Tarlac City | BH-152 | CS-9 | 15.461 | 120.6285 | 26.7 |  |  | 10.8 | 3 |  |  |  |  | 3 | 23 | 0 |  |  |  | 0.3 |  | 0
Tarlac City | BH-153 | CS-9 | 15.5148 | 120.5953 | 26.1 | silty tuff |  | 8.8 | 2 |  |  |  |  | 2 | 23 | 0 |  |  |  | 0.2 |  | 0
Tarlac City | BH-154 | CS-9 | 15.4713 | 120.6219 | 31.28 | sandstone |  | 8.8 | 10 |  |  |  |  | 10 | 0 | 0 |  |  |  | 0.42 |  | 0
Tarlac City | BH-155 | CS-9 | 15.4713 | 120.6219 | 27.62 | sandstone |  | 8.8 | 11 |  |  |  |  | 11 | 0 | 0 |  |  |  | 0.42 |  | 0
Tarlac City | BH-156 | CS-9 | 15.4711 | 120.6218 | 27.31 | sandstone |  | 8.8 | 11 |  |  |  |  | 11 | 0 | 0 |  |  |  | 0.42 |  | 0
Tarlac City | BH-157 | CS-9 | 15.4713 | 120.6219 | 29.75 | sandstone |  | 8.8 | 10.5 |  |  |  |  | 10.5 | 0 | 0 |  |  |  | 0.42 |  | 0
Tarlac City | BH-158 | CS-9 | 15.4708 | 120.6218 | 27.62 | sandstone |  | 8.8 | 10 |  |  |  |  | 10 | 0 | 0 |  |  |  | 0.42 |  | 0
Tarlac City | BH-159 | CS-9 | 15.4708 | 120.6219 | 27.62 | sandstone |  | 8.8 | 11 |  |  |  |  | 11 | 0 | 0 |  |  |  | 0.42 |  | 0
Tarlac City | BH-160 | SS-9 | 15.4568 | 120.6271 | 27.01 | poorly graded sand | SP | 10.6 | 4 | 76 |  | 11.08 |  | 4 | 21 | 37.5 | 57 | 3.52 |  | 0.4 |  | 65
Tarlac City | BH-161 | CS-9 | 15.4523 | 120.6045 | 32.8 | tuff stone |  | 8.2 | 3 |  |  |  |  | 3 | 0 | 0 |  |  |  | 0.36 |  | 0
Tarlac City | BH-162 | SS-9 | 15.4051 | 120.5231 | 70.6 | silty sand | SM | 5 |  | 62 |  | 13.33 |  |  | 26.7 | 37.5 |  | 23.6 |  | 0.4 |  | 65
Tarlac City | BH-163 | SS-9 | 15.4045 | 120.5211 | 69.99 | silty sand | SM | 5 |  | 59 |  | 19.68 |  |  | 20.1 | 37.5 |  | 29.3 |  | 0.4 |  | 65
Tarlac City | BH-164 | SS-9 | 15.3506 | 120.5733 | 47 | silty sand | SM | 12 |  | 83 |  | 17.45 |  |  | 21 | 37.5 |  | 24.19 |  | 0.4 |  | 65
Tarlac City | BH-165 | SS-9 | 15.3503 | 120.5733 | 48 | silty sand | SM | 12.1 |  | 82 |  | 22.4 |  |  | 21 | 37.5 |  | 34.12 |  | 0.4 |  | 65
Ramos | BH-166 | SS-9 | 15.6639 | 120.6406 | 99.1 | Silty Sand | SM | 22.5 | 3 | 36 |  | 14.83 |  | 3 | 21 | 35 |  | 31 |  | 0.4 |  | 35
Sta. Ignacia | BH-167 | CS-9 | 15.6188 | 120.4311 | 12.07 | Tuff |  | 5 | [6 empty] | 23 |  |  |  |  | 0.4
Pura | BH-168 | SS-9 | 15.6365 | 120.6785 | 10.86 | Clayey Silt | MH | 23.4 | 5 | 18 | 27.12 | 38.94 |  | 5 | 21 | 27.5 |  | 66.89 |  | 0.4 |  | 27.5
Pura | BH-169 | SS-9 | 15.6366 | 120.6789 | 9.94 | Clayey Silt | MH | 23.4 | 6 | 26 | 21.45 | 38.28 |  | 6 | 21 | 27.5 |  | 66.54 |  | 0.4 |  | 27.5
Pura | BH-170 | SS-9 | 15.6366 | 120.6786 | 10.25 | Clayey Silt | MH | 23.4 |  | 39 | 24.18 | 35.81 |  |  | 21 | 27.5 |  | 65.15 |  | 0.4 |  | 55
Capas | BH-171 | SS-9 | 15.3504006° | 120.4602369° | 117.37 | Silty Sand | SM | 13.1 | 8.5 | 59 |  | 13.86 |  | 8.5 | 21 | 37.5 |  | 30.52 |  | 0.45 |  | 65
Capas | BH-172 | SS-9 | 15.350654° | 120.4597661° | 118.99 | Silty Sand | SM | 13.1 | 8.5 | 53 |  |  |  | 8.5 | 21 | 37.5 |  | 32.76 |  | 0.45 |  | 65
Capas | BH-173 | SS-9 | 15.3505555° | 120.4594444° | 119.5 | Silty Sand | SM | 13.1 | 8.5 | 43 |  | 15.58 |  | 8.5 | 21 | 35 |  | 30.59 |  | 0.45 |  | 35
Capas | BH-174 | SS-9 | 15.3508333° | 120.4596333° | 118.45 | Silty Sand | SM | 13.1 | 8.5 | 57 |  | 15.5 |  | 8.5 | 21 | 37.5 |  | 30.31 |  | 0.45 |  | 65
Capas | BH-175 | SS-9 | 15.3507366° | 120.4596797° | 118.77 | Silty Sand | SM | 13.1 | 8.5 | 45 |  | 15.67 |  | 8.5 | 21 | 35 |  | 30.31 |  | 0.45 |  | 35
Capas | BH-176 | SS-9 | 15.3597253° | 120.5294971° | 70.9 | Silty Sand | SM | 10 | 3 | 45 |  | 16.51 |  | 3 | 21 | 35 |  | 33.55 |  | 0.4 |  | 35
Capas | BH-177 | SS-9 | 15.3596706° | 120.5295569° | 70.83 | Silty Sand | SM | 10 | 1.5 | 45 |  | 28.51 |  | 1.5 | 21 | 35 |  | 30.45 |  | 0.4 |  | 35
Capas | BH-178 | SS-9 | 15.3596141° | 120.5296142° | 70.9 | Silty Sand | SM | 10 | 1.5 | 51 |  | 18.98 |  | 1.5 | 21 | 37.5 |  | 27.69 |  | 0.4 |  | 65
Capas | BH-179 | SS-9 | 15.3170728° | 120.5446016° | 59.85 | Silty Tuff |  | 14.8 | 12 |  |  |  |  | 12 | 23 |  |  |  |  | 0.4
Capas | BH-180 | SS-9 | 15.3170505° | 120.5445324° | 59.54 | Silty Tuff |  | 14.8 | 9 |  |  |  |  | 9 | [5 empty] | 0.4
Capas | BH-181 | SS-9 | 15.3170260° | 120.5444387° | 59.31 | Silty Tuff |  | 14.8 | 12 |  |  |  |  | 12 | [5 empty] | 0.4
Capas | BH-182 | SS-9 | 15.3169582° | 120.5443456° | 59.07 | Silty Tuff |  | 14.8 | 9 |  |  |  |  | 9 | [5 empty] | 0.4
Capas | BH-183 | SS-9 | 15.3169979° | 120.5442114° | 58.27 | Silty Tuff |  | 14.8 | 10 |  |  |  |  | 10 | 23 |  |  |  |  | 0.4
Capas | BH-184 | SS-9 | 15.3576096° | 120.5307234° | 63.03 | Silty Sand | SM | 10.2 | 7.5 | 43 |  | 13.99 |  | 7.5 | 21 | 35 |  | 20.1 |  | 0.4 |  | 35
Capas | BH-185 | SS-9 | 15.3576708° | 120.5305979° | 63.12 | Silty Sand | SM | 10.2 | 7.5 | 43 |  | 26.15 |  | 7.5 | 21 | 35 |  | 31.85 |  | 0.4 |  | 35
Capas | BH-186 | SS-9 | 15.3575746° | 120.5304976° | 62.89 | Silty Sand | SM | 10.2 | 7.5 | 45 |  | 17.74 |  | 7.5 | 21 | 35 |  | 19.56 |  | 0.4 |  | 35
Capas | BH-187 | SS-9 | 15.3607545° | 120.5302089° | 65.07 | Silty Clay | CH | 9.9 | 9.5 | 77 | 33.6 | 37.9 |  | 9.5 | 27.5 | 27.5 |  | 82.27 |  | 0.4 |  | 55
Capas | BH-188 | SS-9 | 15.3605090° | 120.5299422° | 67.83 | Silty Clay | CH | 9.9 | 9.3 | 73 | 33.7 | 35.41 |  | 9.3 | 27.5 | 27.5 |  | 81.3 |  | 0.4 |  | 55
Capas | BH-189 | SS-9 | 15.3606868° | 120.5302883° | 65.47 | Silty Sand | SM | 9.9 | 9.5 | 77 |  | 18.59 |  | 9.5 | 21 | 37.5 |  | 21.32 |  | 0.4 |  | 65
Capas | BH-190 | SS-9 | 15.3604388° | 120.5300200° | 68.16 | Silty Sand | SM | 9.9 | 9.5 | 78 |  | 20.48 |  | 9.5 | 21 | 37.5 |  | 23.56 |  | 0.4 |  | 65
Capas | BH-191 | SS-9 | 15.3605854° | 120.5301752° | 66.09 | Sandy Silt | ML | 9.9 | 9.3 | 80 | 16.2 | 28.54 |  | 9.3 | 21 | 27.5 |  | 53.37 |  | 0.4 |  | 55
Capas | BH-192 | SS-9 | 15.3589515° | 120.5297841° | 68.48 | Silty Sand | SM | 10.1 | 3 | 45 |  | 16.51 |  | 3 | 21 | 35 |  | 33.55 |  | 0.4 |  | 35
Capas | BH-193 | SS-9 | 15.3589750° | 120.5297218° | 68.46 | Silty Sand | SM | 10.1 | 1.5 | 45 |  | 24.81 |  | 1.5 | 21 | 35 |  | 30.45 |  | 0.4 |  | 35
Capas | BH-194 | SS-9 | 15.3589267° | 120.5296187° | 68.3 | Silty Sand | SM | 10.1 | 1.5 | 51 |  | 18.98 |  | 1.5 | 21 | 37.5 |  | 27.69 |  | 0.4 |  | 65
Capas | BH-195 | SS-9 | 15.3502499° | 120.4587197° | 120.03 | Silty Sand | SM | 13.2 | 1.05 | 71 |  | 23.22 |  | 1.05 | 21 | 37.5 |  | 30.08 |  | 0.45 |  | 65
Capas | BH-196 | SS-9 | 15.3502834° | 120.4589033° | 120.58 | Silty Sand | SM | 13.2 | 1.05 | 73 |  | 22.51 |  | 1.05 | 21 | 37.5 |  | 26.38 |  | 0.45 |  | 65
Capas | BH-197 | SS-9 | 15.3504817° | 120.4589928° | 120.22 | Silty Sand | SM | 13.2 | 1.05 | 75 |  | 18.21 |  | 1.05 | 21 | 37.5 |  | 30.95 |  | 0.45 |  | 65
Capas | BH-198 | SS-9 | 15.3593460° | 120.5292768° | 69.34 | Silty Sand | SM | 10 | 7.5 | 43 |  | 22.11 |  | 7.5 | 21 | 35 |  | 30.52 |  | 0.4 |  | 35
Capas | BH-199 | SS-9 | 15.3591204° | 120.5295204° | 68.43 | Silty Sand | SM | 10 | 7.5 | 41 |  | 19.04 |  | 7.5 | 21 | 35 |  | 32.3 |  | 0.4 |  | 35
Capas | BH-200 | SS-9 | 15.3589067° | 120.5292728° | 67 | Silty Sand | SM | 10 | 7.5 | 48 |  | 14.49 |  | 7.5 | 21 | 35 |  | 32.73 |  | 0.4 |  | 35
Capas | BH-201 | SS-9 | 15.3585559° | 120.5361853° | 59.55 |  |  | 10.1
Capas | BH-202 | SS-9 | 15.3588452° | 120.5360233° | 59.8 |  |  | 10.1
Capas | BH-203 | SS-9 | 15.3589866° | 120.5357488° | 61.13 |  |  | 10.1
Capas | BH-204 | SS-9 | 15.311507° | 120.525509° | 71.5 | Tuff |  | 15.2 | [11 empty] | 0.4
Capas | BH-205 | SS-9 | 15.311605° | 120.525277° | 69.4 | Tuff |  | 15.2 | [11 empty] | 0.4
Capas | BH-206 | SS-9 | 15.311683° | 120.525076° | 71.2 | Tuff |  | 15.2 | [11 empty] | 0.4
Capas | BH-207 | SS-9 | 15.367389° | 120.491501° | 98.41 | Sandstone |  | 8.1 | 7.5 |  |  |  |  | 7.5 | [5 empty] | 0.45
Capas | BH-208 | SS-9 | 15.368641° | 120.490274° | 89.7 | Sandstone |  | 8.1 | 7.5 |  |  |  |  | 7.5 |  | 23 |  |  |  | 0.45
Capas | BH-209 | SS-9 | 15.368729° | 120.490337° | 89.71 | Sandstone |  | 8.1 | 7.5 |  |  |  |  | 7.5 | [5 empty] | 0.45
Capas | BH-210 | SS-9 | 15.368404° | 120.491331° | 92.85 | Sandstone |  | 8.1 | 7.5 |  |  |  |  | 7.5 | [5 empty] | 0.45
Capas | BH-211 | SS-9 | 15.3690462° | 120.4907796° | 89.94 | Sandstone |  | 8.1 | 7.5 |  |  |  |  | 7.5 |  | 23 |  |  |  | 0.45
Capas | BH-212 | SS-9 | 15.32775° | 120.591127° | -7.34 | Silty Sand | SM | 2.8 | 3 | 46 |  | 16.73 |  | 3 | 21 | 35 |  | 25.84 |  | 0.4 |  | 35
Capas | BH-213 | SS-9 | 15.327568° | 120.590818° | 61.04 | Silty Sand | SM | 2.8 | 3 | 49 |  | 22.34 |  | 3 | 21 | 35 |  | 18.74 |  | 0.4 |  | 35
Capas | BH-214 | SS-9 | 15.327553° | 120.591062° | 6.04 | Silty Sand | SM | 2.8 | 6 | 96 |  | 19.35 |  | 6 | 21 | 37.5 |  | 30.36 |  | 0.4 |  | 65
Capas | BH-215 | SS-9 | 15.327567° | 120.591033° | -6.46 | Silty Sand | SM | 2.8 | 3 | 58 |  | 21.95 |  | 3 | 21 | 37.5 |  | 28.78 |  | 0.4 |  | 65
Capas | BH-216 | SS-9 | 15.327533° | 120.591042° | -2.24 | Silty Sand | SM | 2.8 | 3 | 46 |  | 15.86 |  | 3 | 21 | 35 |  | 24.4 |  | 0.4 |  | 35
Concepcion | BH-217 | SS-9 | 15.3358994° | 120.6253356° | 27.11 | Silty Clay | CH | 16.4 | 1.05 | 45 | 32.56 | 38.06 |  | 1.05 | 27.5 | 27.5 |  | 87.43 |  | 0.36 |  | 55
Concepcion | BH-218 | SS-9 | 15.3360374° | 120.6249407° | 26.09 | Silty Clay | CH | 16.4 | 1.05 | 39 | 32.62 | 39.96 |  | 1.05 | 27.5 | 27.5 |  | 81.96 |  | 0.36 |  | 55
Concepcion | BH-219 | SS-9 | 15.3357430° | 120.6249792° | 26.4 | Silty Clay | CH | 16.4 | 1.05 | 40 | 33.59 | 33.51 |  | 1.05 | 27.5 | 27.5 |  | 83.14 |  | 0.36 |  | 55
Concepcion | BH-220 | SS-9 | 15.3032316° | 120.6952735° | 10.24 | Poorly Graded Sand | SP | 24.2 | 4.05 | 69 |  | 14.55 |  | 4.05 | 21 | 37.5 |  | 3.35 |  | 0.33 |  | 65
Concepcion | BH-221 | SS-9 | 15.3030068° | 120.6949927° | 10.24 | Poorly Graded Sand | SP | 24.2 | 4.05 | 70 |  | 11.65 |  | 4.05 | 21 | 37.5 |  | 2.21 |  | 0.33 |  | 65
Concepcion | BH-222 | SS-9 | 15.3030271° | 120.6951970° | 10.5 | Poorly Graded Sand | SP | 24.2 | 4.05 | 71 |  | 12.12 |  | 4.05 | 21 | 37.5 |  | 2.59 |  | 0.33 |  | 65
Concepcion | BH-223 | SS-9 | 15.3360188° | 120.6582290° | 17.79 | Silty Sand | SM | 18.8 |  | 57 |  | 16.11 |  |  | 21 | 37.5 |  | 22.81 |  | 0.4 |  | 65
Concepcion | BH-224 | SS-9 | 15.3358829° | 120.6581489° | 17.96 | Silty Sand | SM | 18.8 |  | 58 |  | 16.52 |  |  | 21 | 37.5 |  | 26.88 |  | 0.4 |  | 65
Concepcion | BH-225 | SS-9 | 15.3358237° | 120.6583001° | 17.4 | Silty Sand | SM | 18.8 |  | 58 |  | 18.67 |  |  | 21 | 37.5 |  | 19.94 |  | 0.4 |  | 65
Concepcion | BH-226 | SS-9 | 15.3246303° | 120.6566815° | 18.17 | Silty Sand | SM | 19.6 | 1 | 60 |  | 18.81 |  | 1 | 21 | 37.5 |  | 21.24 |  | 0.36 |  | 65
Concepcion | BH-227 | SS-9 | 15.3241186° | 120.6565847° | 18.27 | Silty Sand | SM | 19.6 | 1 | 61 |  | 19.15 |  | 1 | 21 | 37.5 |  | 24.83 |  | 0.36 |  | 65
Concepcion | BH-228 | SS-9 | 15.3244114° | 120.6564483° | 18.24 | Silty Sand | SM | 19.6 | 1 | 61 |  | 16.68 |  | 1 | 21 | 37.5 |  | 20.95 |  | 0.36 |  | 65
Concepcion | BH-229 | SS-9 | 15.3264330° | 120.6543302° | 17.54 | Silty Sand | SM | 19.3 | 1 | 73 |  | 17.76 |  | 1 | 21 | 37.5 |  | 21.11 |  | 0.36 |  | 65
Concepcion | BH-230 | SS-9 | 15.3264609° | 120.6545474° | 17.75 | Silty Sand | SM | 19.3 | 1 | 74 |  | 16.54 |  | 1 | 21 | 37.5 |  | 23.24 |  | 0.36 |  | 65
Concepcion | BH-231 | SS-9 | 15.3262696° | 120.6544284° | 17.66 | Silty Sand | SM | 19.3 | 1 | 73 |  | 17.55 |  | 1 | 21 | 37.5 |  | 19 |  | 0.36 |  | 65
Concepcion | BH-232 | SS-9 | 15.325277° | 120.653888° | 18.38 | Silty Sand | SM | 19.3 |  | 70 |  | 20.8 |  |  | 21 | 37.5 |  | 29.6 |  | 0.36 |  | 65
Concepcion | BH-233 | SS-9 | 15.325833° | 120.653611° | 18.07 | Silty Sand | SM | 19.3 |  | 68 |  | 18.28 |  |  | 21 | 37.5 |  | 23.59 |  | 0.36 |  | 65
Concepcion | BH-234 | SS-9 | 15.325833° | 120.654166° | 17.59 | Silty Sand | SM | 19.3 |  | 68 |  | 20.75 |  |  | 21 | 37.5 |  | 23.17 |  | 0.36 |  | 65
Camiling | BH-236 | SS-9 | 15.686632° | 120.412972° | 4.48 | Clayey Silt | MH | 7.6 | 4.5 | 52 | 10.2 | 35.23 |  | 4.5 | 16.9 | 27.5 |  | 67 |  | 0.4 |  | 20
Camiling | BH-237 | SS-9 | 15.686638° | 120.413130° | 4.78 | Clayey Silt | MH | 7.6 | 5 | 54 | 27.7 | 37.42 |  | 5 | 16.9 | 27.5 |  | 66.1 |  | 0.4 |  | 20
Camiling | BH-238 | SS-9 | 15.686652° | 120.412968° | 4.17 | Brown, Clayey Silt of medium plasticity | MH | 8.3 | 6 | 41 | 24.2 | 34.17 |  | 6 | 21 | 27.5 |  | 64.2 |  | 0.4 |  | 55
Camiling | BH-239 | SS-9 | 15.686296° | 120.412971° | 5.09 | Brown, Clayey Silt of medium plasticity | MH | 8.3 | 7 | 17 | 27.7 | 34.57 |  | 7 | 21 | 27.5 |  | 65.1 |  | 0.4 |  | 27.5
Camiling | BH-240 | SS-9 | 15.686062° | 120.412563° | 5.09 | Brown, Clayey Silt of medium plasticity | MH | 8.3 | 7 | 30 | 22.4 | 34.56 |  | 7 | 21 | 27.5 |  | 61.7 |  | 0.4 |  | 27.5
Camiling | BH-241 | SS-9 | 15.732336° | 120.434617° | -0.7 | Tuff | TUFF | 11.3 | 4.3 | 100 |  |  |  | 4.3 | 23 | 23 | 100 |  |  | 0.2
Camiling | BH-242 | SS-9 | 15.743831° | 120.443005° | 13.93 | Basalt | BASALT | 12.5 | [8 empty] | Coring |  |  | 0.3
Camiling | BH-243 | SS-9 | 15.743915° | 120.443051° | 14.84 | Basalt | BASALT | 12.5 | [8 empty] | Coring |  |  | 0.3
Camiling | BH-244 | SS-9 | 15.656521° | 120.400915° | 2.42 | - | SANDSTONE | 4.8 | 6 |  |  |  |  | 6 | 23 |  |  |  |  | 0.4
Moncada | BH-245 | SS-9 | 15.745085° | 120.576019° | 10.3 | Sandy Silt | ML | 26.5 | 2 | 80 | 18 | 28.54 |  | 2 | 21 | 27.5 |  | 58 |  | 0.3 |  | 55
Moncada | BH-246 | SS-9 | 15.744907° | 120.576261° | 11.2 | Sandy Silt | ML | 26.5 | 2 | 60 | 18 | 25.41 |  | 2 | 21 | 27.5 |  | 59 |  | 0.3 |  | 55
Moncada | BH-247 | SS-9 | 15.769566° | 120.575766° | 8.4 | Silty Sand | SM | 27 | 1.05 | 48 |  | 24.37 |  | 1.05 | 21 | 35 |  | 28.37 |  | 0.3 |  | 35
Moncada | BH-248 | SS-9 | 15.769692° | 120.575525° | 7.8 | Silty Sand | SM | 27 | 1 | 44 |  | 13.6 |  | 1 | 21 | 35 |  | 34.84 |  | 0.3 |  | 35
Moncada | BH-249 | SS-9 | 15.808724° | 120.571566° | 9.7 | Sandy Silt | ML | 28.5 | 1 | 22 | 13.3 | 23.27 |  | 1 | 21 | 27.5 |  | 53.6 |  | 0.3 |  | 27.5
Moncada | BH-250 | SS-9 | 15.808848° | 120.571571° | 9.7 | Sandy Silt | ML | 28.5 | 1 | 24 | 14.6 | 25.52 |  | 1 | 21 | 27.5 |  | 57.3 |  | 0.3 |  | 27.5
Moncada | BH-251 | SS-9 | 15.737812° | 120.577325° | 242.4 | Sandy Silt | ML | 26.1 | 6 | 27 | 14.27 | 24.17 |  | 6 | 21 | 27.5 |  | 52.98 |  | 0.3 |  | 27.5
Moncada | BH-252 | SS-9 | 15.737879° | 120.577483° | 242.4 | Sandy Silt | ML | 26.1 | 6 | 35 | 18.87 | 29.7 |  | 6 | 21 | 27.5 |  | 53.85 |  | 0.3 |  | 55
Moncada | BH-253 | SS-9 | 15.744291° | 120.596494° | 9.05 | Clayey Silt | MH | 27.3 |  | 20 | 22.12 | 36.45 |  |  | 17 | 22.5 | 15 | 62.01 |  | 0.3 |  | 12
Moncada | BH-254 | SS-9 | 15.744070° | 120.597089° | 8.44 | Clayey Silt | MH | 27.3 |  | 21 | 26.42 | 35.39 |  |  | 17 | 22.5 | 15.75 | 68.23 |  | 0.3 |  | 12
Pura | BH-255 | SS-9 | 15.625795° | 120.650289° | 13.62 | Clayey Silt | MH | 20.3 | 6 | 46 | 19.27 | 35.28 |  | 6 | 17 | 27.5 | 34.5 | 64.09 |  | 0.3 |  | 20
Pura | BH-256 | SS-9 | 15.625836° | 120.650662° | 13.01 | Clayey Silt | MH | 20.3 | 6 | 49 | 20.54 | 34.27 |  | 6 | 17 | 27.5 | 36.75 | 65.48 |  | 0.3 |  | 20
Pura | BH-257 | SS-9 | 15.643867° | 120.672856° | 9.05 | Sandy Silt | ML | 23.4 | 3 | 15 | 17.31 | 24.64 |  | 3 | 18.1 | 22.5 | 15 | 56.14 |  | 0.4 |  | 12
Ramos | BH-258 | SS-9 | 15.686441° | 120.635555° | -2.84 | Clayey Silt | MH | 24.2 | 3 | 19 | 23.57 | 31.21 |  | 3 | 18 | 22.5 | 14.25 | 54.5 |  | 0.3 |  | 12
Ramos | BH-259 | SS-9 | 15.666889° | 120.642879° | 9.36 | Clayey Silt | MH | 23 | 1 | 19 | 21.73 | 34.72 |  | 1 | 17 | 22.5 | 14.25 | 63.23 |  | 0.3 |  | 12
Ramos | BH-260 | SS-9 | 15.684023° | 120.639705° | 5.09 | Clayey Silt | MH | 24.2 | 21 | 41 | 21.24 | 36.77 |  | 21 | 17 | 25 | 30.75 | 61.05 |  | 0.3 |  | 15
Ramos | BH-261 | SS-9 | 15.685089° | 120.637294° | 9.36 | Silty Sand | SM | 24.2 | 1 | 24 |  | 19.87 | 0.1 | 1 | 19.8 | 32 | 18 | 34.56 |  | 0.4 |  | 15
San Manuel | BH-262 | SS-9 | 15.786314° | 120.605458° | 13.62 | Silty Sand | SM | 30.8 | 3.5 | 36 |  | 18.07 |  | 3.5 | 20 | 33.5 | 27 | 25.7 |  | 0.3 |  | 20
San Manuel | BH-263 | SS-9 | 15.786300° | 120.605656° | 12.4 | Silty Sand | SM | 30.8 | 4.5 | 36 |  | 16.98 |  | 4.5 | 20 | 31 | 27 | 25.9 |  | 0.3 |  | 20
San Manuel | BH-264 | SS-9 | 15.798112° | 120.611316° | 16.37 | Sandy Silt | ML | 30 |  | 50 | 16.2 | 26.58 |  |  | 18 | 27.5 | 38 | 54.5 |  | 0.4 |  | 20
San Manuel | BH-265 | SS-9 | 15.798144° | 120.611495° | 16.67 | Sandy Silt | ML | 30 |  | 43 | 13.4 | 25.19 |  |  | 18 | 27.5 | 32 | 57.2 |  | 0.4 |  | 20
San Manuel | BH-266 | SS-9 | 15.785400° | 120.613728° | 9.36 | Silty Sand | SM | 31.3 | 5 | 33 |  | 18.77 |  | 5 | 20 | 31 | 24.75 | 34.2 |  | 0.3 |  | 15
San Manuel | BH-267 | SS-9 | 15.785383° | 120.613613° | 9.05 | Silty Sand | SM | 31.3 | 3 | 38 |  | 21.01 |  | 3 | 19 | 33.5 | 28.5 | 32.84 |  | 0.3 |  | 20
San Manuel | BH-268 | SS-9 | 15.785220° | 120.613398° | 10.27 | Silty Sand | SM | 31.3 | 3 | 24 |  | 20.74 |  | 3 | 19 | 31 | 18 | 33.08 |  | 0.3 |  | 15
San Manuel | BH-269 | SS-9 | 15.797873° | 120.609780° | 14.84 | Silty Clay | CH | 30 | 0.4 | 13 | 38.46 | 41.69 |  | 0.4 | 16.6 | 30 | 9.75 | 83.38 |  | 0.4 |  | 10
San Manuel | BH-270 | SS-9 | 15.799033° | 120.611473° | 13.32 | Silty Sand | SM | 29.9 | 1.1 | 13 |  | 18.19 | 0.23 | 1.1 | 20.1 | 30 | 9.75 | 33.09 |  | 0.4 |  | 10
San Manuel | BH-271 | SS-9 | 15.800020° | 120.611164° | 12.1 | Silty Sand | SM | 29.9 | 2.5 | 46 |  | 21.54 | 0.19 | 2.5 | 20.2 | 37 | 34.5 | 34.19 |  | 0.4 |  | 20
Victoria | BH-272 | SS-9 | 15.535479° | 120.689187° | 11.18 | Silty Sand | SM | 19.4 | 6 | 62 |  | 23.84 |  | 6 | 20 | 33.5 | 46.5 | 29.02 |  | 0.3 |  | 20
Victoria | BH-273 | SS-9 | 15.535636° | 120.689206° | 10.88 | Silty Sand | SM | 19.4 | 6 | 60 |  | 23.45 |  | 6 | 20 | 33.5 | 45 | 16.75 |  | 0.3 |  | 20
Victoria | BH-274 | SS-9 | 15.597176° | 120.664616° | 10.88 | Silty Sand | SM | 19.6 | 3 | 48 |  | 19.87 |  | 3 | 19 | 33.5 | 36 | 34.56 |  | 0.3 |  | 20
Victoria | BH-275 | SS-9 | 15.597202° | 120.664573° | 10.88 | Silty Sand | SM | 19.6 | 3 | 45 |  | 22.37 |  | 3 | 18 | 33.5 | 33.75 | 23.04 |  | 0.3 |  | 20
Victoria | BH-276 | SS-9 | 15.589208° | 120.698247° | 9.96 | Sandy Silt | ML | 22.2 | 1.1 | 25 | 13.56 | 23.1 |  | 1.1 | 16.9 | 25 | 25 | 56.38 |  | 0.4 |  | 15
Victoria | BH-277 | SS-9 | 15.596175° | 120.698729° | 7.22 | Sandy Silt | ML | 22.6 | 3 | 30 | 13 | 35.86 |  | 3 | 16.9 | 25 | 23 | 54.3 |  | 0.4 |  | 15
Victoria | BH-278 | SS-9 | 15.558353° | 120.689713° | 8.44 | Clayey Silt | MH | 20 | 1.5 | 32 | 25 | 34.67 |  | 1.5 | 17 | 25 | 24 | 64.9 |  | 0.3 |  | 15
Victoria | BH-279 | SS-9 | 15.558274° | 120.689610° | 8.44 | Clayey Silt | MH | 20 | 1.5 | 33 | 28 | 34.15 |  | 1.5 | 17 | 25 | 25 | 70.7 |  | 0.3 |  | 15
Victoria | BH-280 | SS-9 | 15.543797° | 120.681065° | 10.57 | Silty Sand | SM | 18.6 | 6 | 38 |  | 15.22 |  | 6 | 21 | 33.5 | 28.5 | 34.41 |  | 0.3 |  | 20
Victoria | BH-281 | SS-9 | 15.543676° | 120.681087° | 10.88 | Silty Sand | SM | 18.6 | 6 | 43 |  | 22.66 |  | 6 | 19 | 33.5 | 32.25 | 34.19 |  | 0.3 |  | 20
Camiling | BH-282 | SS-9 | 15.645886° | 120.388381° | 31.95 | Tuff | SANDSTONE | 3 | 4 |  |  |  |  | 4 | [5 empty] | 0.4
ANAO | BH-283 | SS-9 | 15.715506° | 120.623904° | 4.78 | Sandy Silt | ML | 26.3 | 28.5 | 28 | 0.1633 | 0.2509 | 16.33 | 28.5 | 21 | 27.5 | 21 | 0.5798 |  | 0.4 |  | 27.5
ANAO | BH-284 | SS-9 | 15.759126° | 120.600236° | 15.15 | Silty Sand | SM | 30.8 | 1.5 | 47 |  | 0.1943 | 0 | 1.5 | 20 | 32 | 35.25 | 0.3268 |  | 0.3 |  | 20
ANAO | BH-285 | SS-9 | 15.759537° | 120.600182° | 11.49 | Silty Sand | SM | 30.8 | 1.5 | 28 |  | 0.2422 | 0 | 1.5 | 20 | 30 | 21 | 0.2911 |  | 0.3 |  | 15
GERONA | BH-286 | SS-9 | 15.635467° | 120.624711° | 12.4 | Clayey Silt | MH | 19 | 7.5 | 21 | 0.242 | 0.3595 | 0 | 7.5 | 17 | 25 | 16 | 0.693 |  | 0.3 |  | 15
GERONA | BH-287 | SS-9 | 15.635408° | 120.624588° | 11.79 | Clayey Silt | MH | 19 | 7.5 | 23 | 0.267 | 0.3492 | 0 | 7.5 | 17 | 25 | 17 | 0.637 |  | 0.3 |  | 15
GERONA | BH-288 | SS-9 | 15.555744° | 120.600555° | 19.11 | Silty Sand | SM | 11.3 | 3 | 48 |  | 0.2272 | 0 | 3 | 21 | 33.5 | 36 | 0.221 |  | 0.3 |  | 20
GERONA | BH-289 | SS-9 | 15.555718° | 120.600598° | 19.11 | Silty Sand | SM | 11.3 | 3 | 42 |  | 0.2383 | 0 | 3 | 19 | 33.5 | 32 | 0.229 |  | 0.3 |  | 20
GERONA | BH-290 | SS-9 | 15.592509° | 120.620622° | 19.41 | Silty Sand | SM | 15.5 | 3 | 51 |  | 0.2126 | 0 | 3 | 20 | 33.5 | 38 | 0.24504 |  | 0.3 |  | 20
GERONA | BH-291 | SS-9 | 15.592510° | 120.620552° | 19.4 | Silty Sand | SM | 15.5 | 3 | 45 |  | 0.1345 | 0 | 3 | 21 | 33.5 | 34 | 0.331 |  | 0.3 |  | 20
GERONA | BH-292 | SS-9 | 15.556476° | 120.573764° | 19.41 | Silty Sand | SM | 9 | N.E | 48 |  | 0.172 | 0 | N.E | 19 | 33.5 | 36 | 0.291 |  | 0.3 |  | 20
GERONA | BH-293 | SS-9 | 15.556501° | 120.573845° | 19.41 | Silty Sand | SM | 9 | N.E | 50 |  | 0.1721 | 0 | N.E | 19 | 33.5 | 38 | 0.265 |  | 0.3 |  | 20
GERONA | BH-294 | SS-9 | 15.578777° | 120.573149° | 16.06 | Clayey Silt | MH | 11.1 | 12 | 48 | 0.2467 | 0.3939 | 0 | 12 | 17 | 27.5 | 36 | 0.6032 |  | 0.3 |  | 20000
GERONA | BH-295 | SS-9 | 15.578761° | 120.573483° | 16.98 | Clayey Silt | MH | 11.1 | 4.5 | 48 | 0.2106 | 0.3482 | 0 | 4.5 | 17 | 27.5 | 36 | 0.6156 |  | 0.3 |  | 20
GERONA | BH-296 | SS-9 | 15.600169° | 120.544751° | 10.57 | Clayey Silt | MH | 11.1 | N.E | 56 | 0.26 | 0.3413 | 0 | N.E | 17 | 27.5 | 42 | 0.632 |  | 0.3 |  | 20
GERONA | BH-297 | SS-9 | 15.600168° | 120.544618° | 10.57 | Clayey Silt | MH | 11.1 | N.E | 69 | 0.24 | 0.3336 | 0 | N.E | 17 | 27.5 | 52 | 0.63 |  | 0.3 |  | 20
GERONA | BH-298 | SS-9 | 15.589244° | 120.597051° | 17.46 | Clayey Silt | MH | 13.3 | 2.5 | 41 | 0.25 | 0.3363 | 0 | 2.5 | 17 | 27.5 | 31 | 0.68 |  | 0.3 |  | 20
GERONA | BH-299 | SS-9 | 15.58917° | 120.597011° | 17.16 | Clayey Silt | MH | 13.3 | 2.5 | 35 | 0.24 | 0.3542 | 0 | 2.5 | 18 | 25 | 26 | 0.671 |  | 0.3 |  | 15
GERONA | BH-300 | SS-9 | 15.620661° | 120.500156° | 17.58 | SANDSTONE |  | 11 | 3 |  |  |  |  | 3 |  | 32.5 |  |  |  | 0.3 |  | 2000
GERONA | BH-301 | SS-9 | 15.620647° | 120.500056° | 16.67 | SANDSTONE |  | 11 | 2.37 |  |  |  |  | 2.37 |  | 32.5 |  |  |  | 0.3 |  | 2000
GERONA | BH-302 | SS-9 | 15.598641° | 120.517534° | 46.57 | GRAVEL |  | 10.2 | 7 |  |  |  |  | 7 | 23 | 30 |  |  |  | 0.3 |  | 300
GERONA | BH-303 | SS-9 | 15.598293° | 120.517626° | 37.03 | GRAVEL |  | 10.2 | 12 |  |  |  |  | 12 |  | 30 |  |  |  | 0.3 |  | 300
GERONA | BH-304 | SS-9 | 15.555633° | 120.608133° | 18.8 | Silty Sand | SM | 12 | 2 | 48 |  | 0.2168 | 0 | 2 | 19 | 33.5 | 36 | 0.21 |  | 0.3 |  | 20
GERONA | BH-305 | SS-9 | 15.555650° | 120.608052° | 18.8 | Silty Sand | SM | 12 | 2 | 54 |  | 0.2343 | 0 | 2 | 19 | 33.5 | 40.5 | 0.31 |  | 0.3 |  | 20
GERONA | BH-306 | SS-7 | 15.596727° | 120.608189° | 19.72 | Silty Sand | SM | 24.2 | 1.5 | 63 |  | 0.2022 | 0 | 1.5 | 20 | 33.5 | 47 | 0.289 |  | 0.3 |  | 20
GERONA | BH-307 | SS-5 | 15.572991° | 120.551964° | 27.94 | Silty Sand | SM | 9.3 | 10 | 89 | 0 | 0.1786 | 0.23 | 10 | 20.7 | 40 |  | 0.28 |  | 0.4 |  | 25
GERONA | BH-308 | SS-3 | 15.573001° | 120.551884° | 27.64 | Silty Sand | SM | 9.3 | 10.5 | 89 | 0 | 0.25022 | 0.27 | 10.5 | 19.3 | 40 |  | 0.23 |  | 0.4 |  | 25
GERONA | BH-309 | SS-9 | 15.602424° | 120.593012° | 20.02 | Silty Sand | SM | 11.1 | 4.5 | 23 |  | 0.1728 | 0 | 4.5 | 21 | 31 | 17 | 0.22 |  | 0.3 |  | 20
GERONA | BH-310 | SS-9 | 15.602593° | 120.593001° | 20.63 | Silty Sand | SM | 11.1 | 4.5 | 37 |  | 0.1631 | 0 | 4.5 | 0 | 33.5 | 28 | 0.282 |  | 0.3 |  | 20
PANIQUI | BH-311 | SS-9 | 15.645909° | 120.529080° | 6.61 | Silty Sand | SM | 15.1 | 6 | 53 | 0 | 0.1994 | 0.2 | 6 | 18.7 | 37 | 30 | 0.3 |  | 0.4 |  | 20
PANIQUI | BH-312 | SS-9 | 15.664740° | 120.555608° | 9.96 | Silty Sand | SM | 18.2 | 2 | 15 |  | 0.2472 | 0 | 2 | 18 | 31 | 11 | 0.232 |  | 0.3 |  | 15
PANIQUI | BH-313 | SS-9 | 15.664765° | 120.55554° | 9.96 | Silty Sand | SM | 18.2 | 2 | 22 |  | 0.2285 | 0 | 2 | 19 | 31 | 17 | 0.262 |  | 0.3 |  | 15
PANIQUI | BH-314 | SS-9 | 15.642894° | 120.528764° | 9.66 | Silty Sand | SM | 15.2 | 3 | 50 |  | 0.1601 | 0.19 | 3 | 20.5 | 37 | 37.5 | 0.3175 |  | 0.3 |  | 20
PANIQUI | BH-315 | SS-9 | 15.636114° | 120.543763° | 13.5 | Silty Sand | SM | 16 | 3 | 52 |  | 0.1543 |  | 3 | 21 | 37.5 |  | 0.251 |  | 0.3 |  | 50
PANIQUI | BH-316 | SS-9 | 15.636527° | 120.543634° | 13.3 | Silty Sand | SM | 16 | 3 | 42 |  | 0.1549 |  | 3 | 21 | 35 |  | 0.28 |  | 0.3 |  | 35
PANIQUI | BH-317 | SS-9 | 15.691076° | 120.553470° | 11.18 | Silty Clay | CH | 20.1 | 3 | 11 | 0.31 | 0.3242 | 0 | 3 | 17 | 19.5 | 8.25 | 0.8275 |  | 0.3 |  | 13
PANIQUI | BH-318 | SS-9 | 15.693865° | 120.551974° | 8.75 | Silty Clay | CH | 20.2 | 1 | 9 | 0.324 | 0.4291 |  | 1 | 18 | 19.5 | 7 | 0.833 |  | 0.3 |  | 13
PANIQUI | BH-319 | SS-9 | 15.677637° | 120.58916° | 6.6 | Poorly Graded Sand | SP | 22.2 | 3 | 26 |  | 0.1397 |  | 3 | 21 | 35 |  | 0.028 |  | 0.3 |  | 20
PANIQUI | BH-320 | SS-9 | 15.677583° | 120.589097° | 6.6 | Clayey Silt | MH | 22.2 | 3 | 14 | 0.26 | 0.3593 |  | 3 | 20 | 27.5 |  | 0.635 |  | 0.3 |  | 10
PANIQUI | BH-321 | CS-8 | 15.677111° | 120.480166° | 15.4 | CORING |  | 12.8 | 1.05 |  |  |  |  | 1.05 | 23 | 30 |  |  |  | 0.4 |  | 300
PANIQUI | BH-322 | CS-8 | 15.677082° | 120.480209° | 15.4 | CORING | CORING | 12.8 | 1.05 |  |  |  |  | 1.05 | 23 | 32.5 |  |  |  | 0.4 |  | 2000
PANIQUI | BH-323 | CS-8 | 15.634186° | 120.516916° | 8.14 | CORING |  | 13.3 | 6.1 |  |  |  |  | 6.1 | 23 | 32.5 |  |  |  | 0.4 |  | 2000
PANIQUI | BH-324 | CS-9 | 15.634223° | 120.517015° | 7.83 | CORING |  | 13.3 | 6.1 |  |  |  |  | 6.1 | 23 | 32.5 |  |  |  | 0.4 |  | 2000
PANIQUI | BH-325 | SS-9 | 15.669577° | 120.580887° | 13.44 | Silty Sand | SM | 19.7 | 1 | 65 | 1 |  |  | 1 | 21.612 | 37.5 | 38.396 | 0.5237 |  | 0.5 |  | 65
MAYANTOC | BH-326 | CS-9 | 15.623250° | 120.371596° | 33.52 | TUFF |  | 0.067 | 7.5 |  |  |  |  | 7.5 | 23 | 19 |  |  |  | 0.4 |  | 2000
MAYANTOC | BH-327 | CS-9 | 15.621352° | 120.37284° | 35.1 | SANDSTONE |  | 0.049 | 2 |  |  |  |  | 2 | 23 | 19 |  |  |  | 0.4 |  | 2000
MAYANTOC | BH-328 | CS-9 | 15.625251° | 120.378636° | 52.12 | SILTSTONE |  | 0.806 | N.E |  |  |  |  | N.E | 23 | 19 |  |  |  | 0.4 |  | 2000
MAYANTOC | BH-329 | CS-9 | 15.625081° | 120.378554° | 53.34 | SILTSTONE |  | 0.806 | N.E |  |  |  |  | N.E | 23 | 19 |  |  |  | 0.4 |  | 2000
Mayantoc | BH-330 | SS-3 | 15.6463 | 120.3923 | 5.1 | Sandy Silt | ML | 3.4 | 9 | 56 | 18 | 27.14 |  | 9 | 21 | 27.5 |  | 53.04 |  | 0.4 |  | 55
Pura | BH-331 | SS-9 | 15.6846 | 120.6333 | 11.77 | Clayey Silt | MH | 23.8 | 4 | 24 | 23.1 | 35.64 |  | 4 | 16.9 | 25 | 18 | 64.2 |  | 0.4 |  | 15
Victoria | BH-332 | SS-9 | 15.5968 | 120.6987 | 8.42 | Sandy Silt | ML | 22.7 | 1 | 50 | 16.8 | 25.11 |  | 1 | 18 | 27.5 | 38 | 55 |  | 0.3 |  | 20
Victoria | BH-333 | SS-9 | 15.5866 | 120.6997 | 8.11 | Silty Sand | SM | 22.7 | 4.5 | 43 |  | 19.52 |  | 4.5 | 20 | 33.5 | 32 | 24.8 |  | 0.3 |  | 20
San Clemente | BH-334 | SS-9 | 15.7271 | 120.3586 | 15 | Clayey Silt | MH | 3.3 | 0.01 | 33 | 14 | 39.6 |  | 0.01 | 20 | 27.5 |  | 60 |  | 0.4 |  | 55
CAPAS | BH-335 | CS-9 | 15.3684 | 120.5059 | 99.35 | Siltstone |  | 8.1 | 6 | 0 |  |  |  | 6 | 23 | 32.5 |  |  |  | 0.4 |  | 6000
CAPAS | BH-336 | CS-8 | 15.3368 | 120.506 | 106.28 | Siltstone |  | 8.1 | 9 | 0 |  |  |  | 9 | 23 | 32.5 |  |  |  | 0.4 |  | 6000
CAPAS | BH-337 | CS-8 | 15.3682 | 120.506 | 108.15 | Siltstone |  | 8.1 | 9 | 0 |  |  |  | 9 | 23 | 32.5 |  |  |  | 0.4 |  | 6000
CAPAS | BH-338 | SS-9 | 15.3456 | 120.5926 | 42 | Sand With Silt | SM | 13 | 2.5 | 58 |  | 23.43 |  | 2.5 | 21 | 37.5 |  | 5.45 |  | 0.4 |  | 65
CAPAS | BH-339 | SS-9 | 15.3459 | 120.5926 | 41.25 | Silty Clay | CH | 13 | 2.5 | 59 |  | 23.07 |  | 2.5 | 27.5 | 27.5 |  | 4.52 |  | 0.4 |  | 55
CAPAS | BH-340 | SS-9 | 15.3459 | 120.5923 | 42.76 | Sand | SP | 13 | 2.9 | 58 |  | 22.3 |  | 2.9 | 21 | 37.5 |  | 3.45 |  | 0.4 |  | 65
CAPAS | BH-341 | SS-9 | 15.3493 | 120.5741 | 46 | Sand | SP | 7 | 1.5 | 51 |  | 13 |  | 1.5 | 21 | 37.5 |  | 1.61 |  | 0.4 |  | 65
CAPAS | BH-342 | SS-9 | 15.3493 | 120.5741 | 45.66 | Sand | SP | 7 | 1.5 | 53 |  | 14.58 |  | 1.5 | 21 | 37.5 |  | 3.12 |  | 0.4 |  | 65
CAPAS | BH-343 | SS-9 | 15.3493 | 120.5741 | 46.21 | Sand | SP | 7 | 1.5 | 55 |  | 10.32 |  | 1.5 | 21 | 37.5 |  | 3.57 |  | 0.4 |  | 65
CAPAS | BH-344 | SS-9 | 15.3605 | 120.5304 | 70 | Silty Clay | CH | 15 | 9.5 | 77 | 33.6 | 37.9 |  | 9.5 | 27.5 | 27.5 |  | 82.27 |  | 0.4 |  | 55
CAPAS | BH-345 | SS-9 | 15.3605 | 120.5304 | 69.43 | Silty Clay | CH | 15 | 9.3 | 73 | 33.7 | 35.41 |  | 9.3 | 27.5 | 27.5 |  | 81.3 |  | 0.4 |  | 55
CAPAS | BH-346 | SS-9 | 15.3605 | 120.5304 | 70.12 | Silty Sand | SM | 15 | 9.5 | 77 |  | 18.59 |  | 9.5 | 21 | 37.5 |  | 21.32 |  | 0.4 |  | 65
CAPAS | BH-347 | SS-9 | 15.3605 | 120.5304 | 68.17 | Silty Sand | SM | 15 | 9.5 | 78 |  | 20.48 |  | 9.5 | 21 | 37.5 |  | 23.56 |  | 0.4 |  | 65
CAPAS | BH-348 | SS-9 | 15.3605 | 120.5305 | 70.36 | Sandy Silt | ML | 15 | 9.3 | 80 | 16.2 | 28.54 |  | 9.3 | 21 | 27.5 |  | 53.37 |  | 0.4 |  | 55
CAPAS | BH-349 | CS-8 | 15.3115 | 120.5255 | 73 | Silty Tuff |  | 15.2 |  | 0 |  |  |  |  | 23 | 30 |  |  |  | 0.4 |  | 650
CAPAS | BH-350 | CS-9 | 15.3684 | 120.506 | 101.71 | Siltstone |  | 8.1 | 6 | 0 |  |  |  | 6 | 23 | 30 |  |  |  | 0.45 |  | 650
CAPAS | BH-351 | CS-8 | 15.3682 | 120.506 | 109.17 | Siltstone |  | 8.1 | 9 | 0 |  |  |  | 9 | 23 | 30 |  |  |  | 0.45 |  | 650
CAPAS | BH-352 | CS-8 | 15.3682 | 120.506 | 106.16 | Siltstone |  | 8.1 | 9 | 0 |  |  |  | 9 | 23 | 30 |  |  |  | 0.45 |  | 650
CAPAS | BH-353 | SS-9 | 15.3367 | 120.5917 | 80.5 | Clayey Silt | MH | 14.5 | 6 | 43 | 24.62 | 32.26 |  | 6 | 21 | 27.5 |  | 68.06 |  | 0.4 |  | 55
CAPAS | BH-354 | SS-9 | 15.3368 | 120.592 | 37.67 | Clayey Silt | MH | 14.5 | 6 | 70 | 27.44 | 31.58 |  | 6 | 21 | 27.5 |  | 64.87 |  | 0.4 |  | 55
CAPAS | BH-355 | SS-9 | 15.3369 | 120.592 | 37.47 | Clayey Silt | MH | 14.5 | 6 | 60 | 24.08 | 34.44 |  | 6 | 21 | 27.5 |  | 62.45 |  | 0.4 |  | 55
CAPAS | BH-356 | SS-9 | 15.3374 | 120.5892 | 40 | Clayey Silt | MH | 14.5 | 6 | 76 | 26.3 | 35.53 |  | 6 | 21 | 27.5 |  | 65.66 |  | 0.4 |  | 55
CAPAS | BH-357 | SS-9 | 15.3367 | 120.592 | 80.2 | Clayey Silt | MH | 14.5 | 6 | 77 | 28.51 | 34.67 |  | 6 | 21 | 27.5 |  | 61.73 |  | 0.4 |  | 55
CAPAS | BH-358 | SS-9 | 15.3506 | 120.5733 | 47 | Silty Sand | SM | 3 |  | 83 |  | 17.45 |  |  | 21 | 37.5 |  | 24.19 |  | 0.4 |  | 65
CAPAS | BH-359 | SS-9 | 15.3506 | 120.5734 | 46.57 | Silty Sand | SM | 3 |  | 82 |  | 17.37 |  |  | 21 | 37.5 |  | 34.12 |  | 0.4 |  | 65
CAPAS | BH-360 | SS-9 | 15.3506 | 120.5735 | 44.45 | Silty Sand | SM | 3 |  | 82 |  | 22.4 |  |  | 21 | 37.5 |  | 23.29 |  | 0.4 |  | 65
CAPAS | BH-361 | SS-9 | 15.3505 | 120.5702 | 48 | Silty Sand | SM | 11.9 | 6 | 69 |  | 15.16 |  | 6 | 21 | 37.5 |  | 20.58 |  | 0.4 |  | 65
CAPAS | BH-362 | SS-9 | 15.3505 | 120.5702 | 47.87 | Sandy Silt | ML | 11.9 | 9 | 30 | 15.88 | 24.42 |  | 9 | 21 | 27.5 |  | 54.6 |  | 0.4 |  | 27.5
CAPAS | BH-363 | SS-9 | 15.3322 | 120.5909 | 38 | Sandy Silt | ML | 15.5 | 3 | 46 | 16.23 | 27.26 |  | 3 | 21 | 27.5 |  | 56.58 |  | 0.36 |  | 55
CAPAS | BH-364 | SS-9 | 15.3323 | 120.591 | 37.67 | Sandy Silt | ML | 15.5 | 3 | 49 | 14.85 | 22.34 |  | 3 | 21 | 27.5 |  | .54.04 |  | 0.36 |  | 55
CAPAS | BH-365 | SS-9 | 15.3323 | 120.591 | 38.35 | Sandy Silt | ML | 15.5 | 3 | 48 | 17.19 | 22.93 |  | 3 | 21 | 27.5 |  | 56.36 |  | 0.36 |  | 55
CAPAS | BH-366 | SS-9 | 15.3292 | 120.59 | 38.23 | Sandy Silt | ML | 15.5 | 3 | 50 | 17.45 | 25.99 |  | 3 | 21 | 27.5 |  | 58.72 |  | 0.36 |  | 55
CAPAS | BH-367 | SS-9 | 15.3292 | 120.59 | 36.53 | Sandy Silt | ML | 15.5 | 3 | 52 | 14.13 | 24.7 |  | 3 | 21 | 27.5 |  | 55.07 |  | 0.36 |  | 55
CAPAS | BH-368 | SS-9 | 15.3576 | 120.5304 | 67 | Sand | SP | 15 | 9 | 43 |  | 13.85 |  | 9 | 21 | 35 |  | 2.61 |  | 0.4 |  | 35
CAPAS | BH-369 | SS-9 | 15.3576 | 120.5304 | 66.67 | Sand | SP | 15 | 9 | 44 |  | 12.47 |  | 9 | 21 | 35 |  | 3.1 |  | 0.4 |  | 35
CAPAS | BH-370 | SS-9 | 15.3576 | 120.5304 | 67.63 | Sand | SP | 15 | 9 | 45 |  | 12.79 |  | 9 | 21 | 35 |  | 2.43 |  | 0.4 |  | 35
San Jose | BH-379 | CS-9 | 15.4686 | 120.4433 | 82.5 | Sandstone | S | 5.1 | 8 |  |  |  |  | 8 | 23 | 32.5 |  |  |  | 0.47 | 0 | 6000
San Jose | BH-380 | CS-9 | 15.4686 | 120.4429 | 82.5 | Sandstone | M | 5.1 | 7.5 |  |  |  |  | 7.5 | 23 | 31.25 |  |  |  | 0.47 | 0 | 3325
Santa Ignacia | BH-381 | CS-9 | 15.6165 | 120.4348 | 36.3 | Sandstone | M | 5.9 | 6 |  |  |  |  | 6 | 23 | 31.25 |  |  |  | 0.47 | 0 | 3325
Santa Ignacia | BH-382 | CS-9 | 15.6164 | 120.4346 | 36.3 | Sandstone | M | 5.9 | 6 |  |  |  |  | 6 | 23 | 31.25 |  |  |  | 0.47 | 0 | 3325
San Jose | BH-383 | CS-9 | 15.4703 | 120.3831 | 136.1 | Basalt | H | 3.9 | 6 |  |  |  |  | 6 | 23 | 30 |  |  |  | 0.48 | 0 | 650
San Jose | BH-384 | CS-9 | 15.4702 | 120.3832 | 135.2 | Basalt | H | 3.9 | 6 |  |  |  |  | 6 | 23 | 30 |  |  |  | 0.48 | 0 | 650
San Manuel | BH-385 | SS-9 | 15.8171 | 120.6117 | 16 | Clay | CL | 27.9 | 3 | 14 | 12 | 28.31 |  | 3 | 20 | 17.5 |  | 95 |  | 0.47 | 0 | 9.5
San Manuel | BH-386 | SS-9 | 15.8171 | 120.6117 | 16 | Sandy Silt | ML | 27.9 | 3 | 16 | 13 | 25.4 |  | 3 | 21 | 27.5 |  | 80 |  | 0.47 | 27.5 | 27.5
San Manuel | BH-387 | SS-9 | 15.8173 | 120.6115 | 16 | Clay | CL | 27.9 | 4.5 | 39 | 8 | 30.5 |  | 4.5 | 22 | 17.5 |  | 81 |  | 0.47 | 0 | 45
San Clemente | BH-388 | CS-3 | 15.6254 | 120.2874 | 729.44 | COBBLES | CS | 5.3 | 5 |  |  |  |  | 5 | 23 | 32.5 |  |  |  | 0.346 |  | 6000
San Clemente | BH-389 | CS-3 | 15.6255 | 120.2875 | 729.05 | SANDSTONE | CS | 5.3 | 3.46 |  |  |  |  | 3.46 | 23 | 32.5 |  |  |  | 0.346 |  | 6000

## 13.5-15.0
Municipality | Borehole ID | Sample No. | Latitude | Longitude | Elevation | Soil/Rock Description | USCS Symbol | Fault Distance (km) | Ground Water Table | SPT N-Value | Plasticity Index (PI) | Natural Water Content (ω) | Mean Particle Size (D50) (mm) | Groundwater Level (m) | Unit Weight (γ) | Internal Friction Angle | Corrected SPT-N Value (N1(60)) | Fines Content | Relative Density | Peak Ground Acceleration | Cyclic Stress Ratio (CSR) | Elastic Modulus (Es) (MN/m²)
Bamban | BH-1 | SS-10 | 15.279 | 120.569 | 61.59 | Silty Sand | SM | 19.5 | 9 | 58 |  |  |  | 9 | 21 | 37.5 |  | 29.56 |  | 0.4 | 65 | 65
Bamban | BH-2 | SS-10 | 15.2792 | 120.569 | 43.62 | Silty Sand | SM | 19.5 | 9 | 56 |  | 20.66 |  | 9 | 21 | 37.5 |  | 21.66 |  | 0.4 | 65 | 65
Bamban | BH-3 | SS-10 | 15.2794 | 120.5691 | 46.62 | Silty Sand | SM | 19.5 | 9 | 57 |  | 24.24 |  | 9 | 21 | 37.5 |  | 25.72 |  | 0.4 | 65 | 65
Bamban | BH-4 | SS-10 | 15.2793 | 120.5692 | 47.02 | Silty Sand | SM | 19.5 | 9 | 59 |  | 22.59 |  | 9 | 21 | 37.5 |  | 30.23 |  | 0.4 | 65 | 65
Bamban | BH-5 | SS-10 | 15.2793 | 120.5693 | 43.52 | Silty Sand | SM | 19.5 | 9 | 61 |  | 22.93 |  | 9 | 21 | 37.5 |  | 31.46 |  | 0.4 | 65 | 65
Bamban | BH-6 | SS-10 | 15.3225 | 120.5962 | 37.32 | Silty Sand | SM | 16.2 | 3 | 100 |  | 21.55 |  | 3 | 21 | 37.5 |  | 20.39 |  | 0.35 | 65 | 65
Bamban | BH-7 | SS-10 | 15.3224 | 120.5961 | 37.5 | Silty Sand | SM | 16.2 | 3 | 100 |  | 25.56 |  | 3 | 21 | 37.5 |  | 25.56 |  | 0.35 | 65 | 65
Bamban | BH-8 | SS-10 | 15.3225 | 120.5962 | 37.23 | Silty Sand | SM | 16.2 | 3 | 100 |  | 21.74 |  | 3 | 21 | 37.5 |  | 21.74 |  | 0.35 | 65 | 65
Bamban | BH-9 | SS-10 | 15.3226 | 120.5963 | 37.92 | Silty Sand | SM | 16.2 | 3 | 100 |  | 21.98 |  | 3 | 21 | 37.5 |  | 21.98 |  | 0.35 | 65 | 65
Bamban | BH-10 | SS-10 | 15.3225 | 120.5962 | 38.9 | Silty Sand | SM | 16.2 | 3 | 100 |  | 22.95 |  | 3 | 21 | 37.5 |  | 22.95 |  | 0.35 | 65 | 65
Bamban | BH-11 | SS-10 | 15.2799 | 120.5693 | 56.24 | Poorly Graded Sand | SP | 19.3 | 6 | 89 |  | 14.59 |  | 6 | 21 | 37.5 |  | 2.43 |  | 0.4 | 65 | 65
Bamban | BH-12 | SS-10 | 15.2798 | 120.5694 | 57.04 | Poorly Graded Sand | SP | 19.3 | 6 | 90 |  | 11.53 |  | 6 | 21 | 37.5 |  | 1.5 |  | 0.4 | 65 | 65
Bamban | BH-13 | SS-10 | 15.2799 | 120.5697 | 56.36 | Poorly Graded Sand | SP | 19.3 | 6 | 89 |  | 14.64 |  | 6 | 20 | 37.5 |  | 2.57 |  | 0.4 | 65 | 65
Bamban | BH-14 | SS-10 | 15.2802 | 120.5694 | 56.73 | Poorly Graded Sand | SP | 19.3 | 6 | 91 |  | 12.91 |  | 6 | 21 | 37.5 |  | 3.79 |  | 0.4 | 65 | 65
Bamban | BH-15 | SS-10 | 15.2794 | 120.5678 | 57.46 | Poorly Graded Sand | SP | 19.3 | 6 | 90 |  | 12.6 |  | 6 | 21 | 37.5 |  | 1.19 |  | 0.4 | 65 | 65
Bamban | BH-16 | SS-10 | 15.2778 | 120.521 | 89.89 | Silty Sand | SM | 19 | 9.5 | 91 |  | 15.94 |  | 9.5 | 21 | 37.5 |  | 21.08 |  | 0.4 | 65 | 65
Bamban | BH-17 | SS-10 | 15.2779 | 120.5212 | 90.15 | Poorly Graded Sand with Silt | SP-SM | 19 | 9.5 | 93 |  | 12.69 |  | 9.5 | 21 | 37.5 |  | 6.08 |  | 0.4 | 65 | 65
Bamban | BH-18 | SS-10 | 15.2779 | 120.5214 |  | Silty Clay | CH | 19 | 9.5 | 91 | 33.3 | 39 |  | 9.5 | 27.5 | 27.5 |  | 81.67 |  | 0.4 | 55 | 55
Bamban | BH-19 | SS-10 | 15.2779 | 120.5211 | 89.74 | Clayey Sand | SC | 19 | 9.5 | 88 | 8.2 | 17.31 |  | 9.5 | 21 | 37.5 |  | 44.88 |  | 0.4 | 0 | 65
Bamban | BH-20 | SS-10 | 15.2778 | 120.5215 | 89.41 | Silty Clay | CH | 19 | 9.5 | 90 | 35.7 | 38.53 |  | 9.5 | 27.5 | 27.5 |  | 83.03 |  | 0.4 | 55 | 55
Bamban | BH-21 | SS-10 | 15.2657 | 120.5571 | 68.65 | Silty Sand | SM | 20.6 | 1 | 74 |  | 17.04 |  | 1 | 21 | 37.5 |  | 22.82 |  | 0.4 | 65 | 65
Bamban | BH-22 | SS-10 | 15.2655 | 120.557 | 68.22 | Silty Clay | CH | 20.6 | 1 | 58 | 36.52 | 32.41 |  | 1 | 27.5 | 27.5 |  | 88.12 |  | 0.4 | 55 | 55
Capas | BH-40 | SS-10 | 15.3504 | 120.4602 | 117.5 | Silty Sand | SM | 13.2 | 8.5 | 71 |  | 16.53 |  | 8.5 | 20 | 37.5 |  | 30.11 |  | 0.44 | 65 | 65
Capas | BH-41 | SS-10 | 15.3507 | 120.4598 | 119.5 | Silty Sand | SM | 13.2 | 8.5 | 59 |  | 15.91 |  | 8.5 | 20 | 37.5 |  | 30.23 |  | 0.44 | 65 | 65
Capas | BH-42 | SS-10 | 15.3506 | 120.4928 | 121.5 | Silty Sand | SM | 13.2 | 8.5 | 50 |  | 15.42 |  | 8.5 | 20 | 35 |  | 33.13 |  | 0.44 | 35 | 35
Capas | BH-43 | SS-10 | 15.3507 | 120.4596 | 118.5 | Silty Sand | SM | 13.2 | 8.5 | 67 |  | 13.97 |  | 8.5 | 20 | 37.5 |  | 25.8 |  | 0.44 | 65 | 65
Capas | BH-44 | SS-10 | 15.3507 | 120.4597 | 118.5 | Silty Sand | SM | 13.2 | 8.5 | 48 |  | 15.61 |  | 8.5 | 19 | 35 |  | 32.82 |  | 0.44 | 35 | 35
Capas | BH-45 | SS-10 | 15.3547 | 120.4464 | 155.96 | Silty Sand | SM | 13.3 | 4 | 41 |  | 20.43 |  | 4 | 19.6 | 37 | 41 | 26.68 |  | 0.48 | 35 | 20
Capas | BH-46 | SS-10 | 15.3657 | 120.4485 | 112.99 | Silty Sand | SM | 13.3 | 2 | 56 |  | 22.92 |  | 2 | 19.9 | 37 | 42 | 26.74 |  | 0.48 | 65 | 20
Capas | BH-47 | SS-10 | 15.3578 | 120.5308 | 67.5 | Silty Sand | SM | 9.8 | 7.5 | 58 |  | 21.82 |  | 7.5 | 20 | 35 |  | 24.69 |  | 0.4 | 65 | 65
Capas | BH-48 | SS-10 | 15.3578 | 120.5306 | 67.5 | Silty Sand | SM | 9.8 | 7.5 | 59 |  | 23.6 |  | 7.5 | 20 | 35 |  | 29.56 |  | 0.4 | 65 | 65
Capas | BH-49 | SS-10 | 15.3578 | 120.5305 | 65.5 | Silty Sand | SM | 9.8 | 7.5 | 59 |  | 25.18 |  | 7.5 | 20 | 35 |  | 25.74 |  | 0.4 | 65 | 35
Capas | BH-50 | SS-10 | 15.3577 | 120.5304 | 64.15 | Silty Sand | SM | 9.8 | 7.5 | 59 |  | 22.92 |  | 7.5 | 20 | 35 |  | 32.75 |  | 0.4 | 65 | 65
Capas | BH-51 | SS-10 | 15.3577 | 120.5303 | 60.63 | Silty Sand | SM | 9.8 | 7.5 | 57 |  | 19.22 |  | 7.5 | 20 | 35 |  | 33.94 |  | 0.4 | 65 | 35
Capas | BH-52 | SS-10 | 15.3577 | 120.5302 | 59.09 | Silty Sand | SM | 9.8 | 7.5 | 60 |  | 24.22 |  | 7.5 | 19 | 35 |  | 24.04 |  | 0.4 | 65 | 35
Capas | BH-53 | SS-10 | 15.3483 | 120.4719 | 102 | Poorly Graded Sand | SP | 12.7 | 5 | 43 |  | 12.8 |  | 5 | 19 | 35 |  | 4 |  | 0.44 | 35 | 65
Capas | BH-54 | C-1 | 15.3479 | 120.4723 | 103.2 | Sandy Tuff |  | 12.7 | 3 |  |  |  |  | 3 | 27.5 | 35 |  |  |  | 0.44 | 0 | 65
Capas | BH-55 | C-2 | 15.3476 | 120.4729 | 105.7 | Sandy Tuff |  | 12.7 | 4.5 |  |  |  |  | 4.5 | 27.5 | 35 |  |  |  | 0.44 | 0 | 65
Capas | BH-56 | SS-10 | 15.3778 | 120.4679 | 100.8 | Silty Sand | SM | 12.5 | 4 | 55 |  | 18.27 |  | 4 | 20.3 | 37 | 41.25 | 33.33 |  | 0.45 | 65 | 20
Capas | BH-57 | SS-10 | 15.3794 | 120.4703 | 96.53 | Silty Sand | SM | 12.5 | 3 | 62 |  | 23.86 |  | 3 | 19.4 | 37 | 46.5 | 25.86 |  | 0.45 | 65 | 20
Capas | BH-58 | SS-10 | 15.3325 | 120.5912 | 46.63 | Poorly Graded Sand | SP | 15.5 | 3 | 50 |  | 15.2 |  | 3 | 20 | 27.5 |  | 3.33 |  | 0.4 | 35 | 65
Capas | BH-59 | SS-10 | 15.3323 | 120.5912 | 45.25 | Poorly Graded Sand | SP | 15.5 | 3 | 50 |  | 14.83 |  | 3 | 20 | 27.5 |  | 2.01 |  | 0.4 | 35 | 65
Capas | BH-60 | SS-10 | 15.3325 | 120.5912 | 47.03 | Poorly Graded Sand | SP | 15.5 | 3 | 52 |  | 14.01 |  | 3 | 27.5 | 27.5 |  | 5.12 |  | 0.4 | 65 | 35
Capas | BH-61 | SS-10 | 15.3292 | 120.54 | 42.42 | Poorly Graded Sand | SP | 15.5 | 3 | 55 |  | 13.81 |  | 3 | 20 | 32.5 |  | 4.86 |  | 0.4 | 65 | 65
Capas | BH-62 | SS-10 | 15.3327 | 120.5912 | 46.12 | Poorly Graded Sand | SP | 15.5 | 3 | 55 |  | 15.2 |  | 3 | 20 | 32.5 |  | 4.9 |  | 0.4 | 65 | 35
Capas | BH-63 | SS-10 | 15.4047 | 120.5176 | 70.01 | Poorly Graded Sand | SP | 5.1 | 3 | 50 |  | 14.47 |  | 3 | 21.6 | 37 |  | 4.56 |  | 0.4 | 35 | 50
Capas | BH-64 | SS-10 | 15.4034 | 120.5159 | 70.62 | Poorly Graded Sand | SP | 5.1 | 3 | 48 |  | 11.19 |  | 3 | 22.4 | 37 |  | 2.74 |  | 0.4 | 35 | 50
Capas | BH-65 | SS-10 | 15.3376 | 120.4384 | 128.15 | Poorly Graded Sand | SP | 14.7 |  |  |  | 11.91 |  |  | 22 | 40 |  | 1.38 |  | 0.45 | 4 | 80
Capas | BH-66 | SS-10 | 15.3385 | 120.439 | 131.28 | Poorly Graded Sand | SP | 14.7 | 0.5 | 50 |  | 12.57 |  | 0.5 | 21.1 | 37 |  | 4.57 |  | 0.45 | 35 | 50
Capas | BH-67 | SS-10 | 15.3779 | 120.4681 | 101.4 | Silty Sand | SM | 9.9 | 3 | 56 |  | 20.73 |  | 3 | 20 | 37 | 42 | 31.55 |  | 0.41 | 65 | 20
Capas | BH-68 | SS-10 | 15.3797 | 120.4704 | 95.5 | Silty Sand | SM | 9.9 | 3 | 56 |  | 24.05 |  | 3 | 19.6 | 37 | 42 | 34.94 |  | 0.41 | 13.5 | 20
Capas | BH-69 | SS-10 | 15.3761 | 120.4652 | 101.65 | Poorly Graded Sand | SP | 10.5 | 3 | 10 |  | 11.44 |  | 3 | 21.9 | 36 | 42 | 2.58 |  | 0.41 | 13.5 | 50
Capas | BH-70 | SS-10 | 15.3778 | 120.4679 | 103.23 | Poorly Graded Sand | SP | 10.5 | 3 | 10 |  |  |  | 3 | 21.5 | 36 | 48 | 2.8 |  | 0.41 | 13.5 | 50
Capas | BH-71 | SS-10 | 15.4035 | 120.5355 | 62.7 | Silty Sand | SM | 5.2 | 1 | 10 |  | 20.18 |  | 1 | 20 | 32.5 |  | 19.66 |  | 0.4 | 13.5 | 65
Capas | BH-72 | SS-10 | 15.4018 | 120.537 | 62.39 | Silty Sand | SM | 5.2 | 1 | 10 |  | 17.66 |  | 18 | 20 | 32.5 |  | 20.32 |  | 0.4 | 13.5 | 35
Capas | BH-73 | SS-10 | 15.3506 | 120.5733 | 45.5 | silty sand | SM | 12 | 9 | 100 |  | 22.85 |  | 9 | 21 | 37.5 |  | 22.72 |  | 0.4 |  | 65
Capas | BH-74 | SS-10 | 15.3503 | 120.5733 | 46.5 | silty sand | SM | 12.1 |  | 100 |  | 18.76 |  |  | 21 | 37.5 |  | 26.11 |  | 0.4 |  | 65
Capas | BH-75 | SS-10 | 15.3249 | 120.4219 | 150.78 | silty sand | SM | 15.5 | 3 | 68 |  | 16 |  | 3 | 21 | 37.5 |  | 28.7 |  | 0.03 |  | 65
Capas | BH-76 | SS-10 | 15.3254 | 120.4237 | 148.95 | silty sand | SM | 15.5 | 3 | 68 |  | 15.08 |  | 3 | 21 | 37.5 |  | 23.9 |  | 0.03 |  | 65
Capas | BH-77 | SS-10 | 15.4096 | 120.5311 | 65.44 | silty sand | SM | 4.5 | 0.6 | 62 |  | 16.31 |  | 0.6 | 21 | 37.5 |  | 24.5 |  | 0.4 |  | 65
Capas | BH-78 | SS-10 | 15.4086 | 120.5339 | 63.61 | silty sand | SM | 4.5 | 0.6 | 51 |  | 15.76 |  | 0.6 | 21 | 37.5 |  | 28.3 |  | 0.4 |  | 65
Capas | BH-79 | SS-10 | 15.4063 | 120.5361 | 61.78 | silty sand | SM | 4.9 | 1 | 65 |  | 22.7 |  | 1 | 21 | 37.5 |  | 25.53 |  | 0.4 |  | 65
Capas | BH-80 | SS-10 | 15.4063 | 120.5361 | 61.48 | sandy silt | ML | 4.9 | 1 | 68 | 12.98 | 25.95 |  | 1 | 21 | 27.5 |  | 55.8 |  | 0.4 |  | 55
Capas | BH-81 | CS-10 | 15.3783 | 120.509 | 104.5 |  |  | 8.1 | 3 |  |  |  |  | 3 | 0 | 0 |  |  |  | 0.4 |  | 0
Capas | BH-82 | CS-10 | 15.3784 | 120.5089 | 104.5 |  |  | 8.1 | 2.8 |  |  |  |  | 2.8 | 0 | 0 |  |  |  | 0.4 |  | 0
Capas | BH-83 | CS-10 | 15.3785 | 120.509 | 103.5 |  |  | 8.1 | 3.2 |  |  |  |  | 3.2 | 0 | 0 |  |  |  | 0.4 |  | 0
Capas | BH-84 | CS-10 | 15.3784 | 120.5092 | 103.5 |  |  | 8.1 | 2.5 |  |  |  |  | 2.5 | 0 | 0 |  |  |  | 0.4 |  | 0
Capas | BH-85 | CS-10 | 15.3785 | 120.5092 | 103.5 |  |  | 8.1 | 2.7 |  |  |  |  | 2.7 | 0 | 0 |  |  |  | 0.4 |  | 0
Capas | BH-86 | CS-10 | 15.3466 | 120.5921 | 39.5 |  |  | 13.4 | 8.5 |  |  |  |  | 8.5 | 0 | 0 |  |  |  | 0.36 |  | 0
Capas | BH-87 | CS-10 | 15.3466 | 120.5919 | 40.5 |  |  | 13.4 | 8.6 |  |  |  |  | 8.6 | 0 | 0 |  |  |  | 0.36 |  | 0
Capas | BH-88 | CS-10 | 15.3466 | 120.592 | 40.5 |  |  | 13.4 | 9 |  |  |  |  | 9 | 0 | 0 |  |  |  | 0.36 |  | 0
Capas | BH-89 | CS-10 | 15.3594 | 120.5362 | 64.5 |  |  | 10 | [6 empty] | 0 | 0 |  |  |  | 0.4 |  | 0
Capas | BH-90 | CS-10 | 15.3594 | 120.5361 | 64.5 |  |  | 10 | [6 empty] | 0 | 0 |  |  |  | 0.4 |  | 0
Capas | BH-91 | CS-10 | 15.3595 | 120.536 | 64.5 |  |  | 10 | [11 empty] | 0.4 |  | 0
Capas | BH-92 | CS-10 | 15.3686 | 120.4913 | 95.5 | sandstone |  | 8.1 | 7.5 |  |  |  |  | 7.5 | 0 | 0 |  |  |  | 0.45 |  | 0
Capas | BH-93 | CS-10 | 15.3686 | 120.4903 | 93.5 | sandstone |  | 8.1 | 7.5 |  |  |  |  | 7.5 | 0 | 0 |  |  |  | 0.45 |  | 0
Capas | BH-94 | CS-10 | 15.3687 | 120.4903 | 93.5 | sandstone |  | 8.1 | 7.5 |  |  |  |  | 7.5 | 0 | 0 |  |  |  | 0.45 |  | 0
Capas | BH-95 | CS-10 | 15.3684 | 120.4913 | 94.5 | sandstone |  | 8.1 | 7.5 |  |  |  |  | 7.5 | 0 | 0 |  |  |  | 0.45 |  | 0
Capas | BH-96 | CS-10 | 15.3674 | 120.4915 | 107.5 | sandstone |  | 8.1 | 7.5 |  |  |  |  | 7.5 | 0 | 0 |  |  |  | 0.45 |  | 0
Capas | BH-97 | SS-10 | 15.3614 | 120.4441 | 116.95 | poorly graded sand | SP | 12.5 | 1.5 | 52 |  | 11.71 |  | 1.5 | 21 | 37.5 |  | 2 |  | 0.47 |  | 65
Capas | BH-98 | SS-10 | 15.3626 | 120.4449 | 117.56 | poorly graded sand | SP | 12.5 | 1.5 | 53 |  | 13.65 |  | 1.5 | 21 | 37.5 |  | 4 |  | 0.47 |  | 65
Capas | BH-99 | SS-10 | 15.4014 | 120.5373 | 62.39 | clayey silt | MH | 5.5 | 2 | 57 | 25 | 34.18 |  | 2 | 21 | 27.5 |  | 65 |  | 0.4 |  | 55
Capas | BH-100 | SS-10 | 15.4003 | 120.5384 | 63.3 | poorly graded sand | SP | 5.5 | 2 | 62 |  | 12.9 |  | 2 | 21 | 37.5 |  | 3.6 |  | 0.4 |  | 65
Capas | BH-101 | SS-10 | 15.3273 | 120.424 | 149.26 | silty sand | SM | 15.3 | 0.61 | 68 |  | 13.65 |  | 0.61 | 21 | 37.5 |  | 26.4 |  | 0.45 |  | 65
Capas | BH-102 | SS-10 | 15.3282 | 120.4242 | 144.69 | silty sand | SM | 15.3 | 0.61 | 68 |  | 16.8 |  | 0.61 | 21 | 37.5 |  | 30.5 |  | 0.45 |  | 65
Capas | BH-103 | SS-10 | 15.3249 | 120.4219 | 150.78 | silty sand | SM | 15.5 | 3 | 68 |  | 16.01 |  | 3 | 21 | 37.5 |  | 28.7 |  | 0.45 |  | 65
Capas | BH-104 | SS-10 | 15.3242 | 120.4236 | 148.95 | silty sand | SM | 15.5 | 3 | 68 |  | 15.08 |  | 3 | 21 | 37.5 |  | 23.9 |  | 0.45 |  | 65
Capas | BH-105 | CS-10 | 15.3433 | 120.5477 | 45.5 | siltytuff |  | 12 | 4.5 |  |  |  |  | 4.5 | 0 | 0 |  |  |  | 0.4 |  | 0
Capas | BH-106 | CS-10 | 15.3433 | 120.5478 | 44.5 | siltytuff |  | 12 | 7 |  |  |  |  | 7 | 0 | 0 |  |  |  | 0.4 |  | 0
Capas | BH-107 | SS-10 | 15.359 | 120.5292 | 72.5 | silty sand | SM | 10 | [6 empty] | 18 | 27.5 |  | 27.59 |  | 0.4 |  | 4
Capas | BH-108 | SS-10 | 15.359 | 120.5291 | 72.5 | silty sand | SM | 10 | [6 empty] | 18 | 27.5 |  | 32.9 |  | 0.4 |  | 4
Capas | BH-109 | SS-10 | 15.359 | 120.5291 | 72.5 | silty sand | SM | 10 | [6 empty] | 18 | 27.5 |  | 27.51 |  | 0.4 |  | 4
Capas | BH-110 | SS-10 | 15.3761 | 120.4652 | 101.65 | poorly graded sand | SP | 10.5 | 3 | 42 |  | 11.44 |  | 3 | 21 | 35 |  | 2.58 |  | 0.45 |  | 35
Capas | BH-111 | SS-10 | 15.3773 | 120.4667 | 103.23 | poorly graded sand | SP | 10.5 | 3 | 48 |  | 12.41 |  | 3 | 21 | 35 |  | 2.8 |  | 0.45 |  | 35
Sta. Ignacia | BH-112 | CS-10 | 15.6165 | 120.4348 | 22.8 | Sandstone |  | 5.9 | 6 |  |  |  |  | 6 | 23 | 0 |  |  |  | 0.47 |  | 0
Sta. Ignacia | BH-113 | CS-10 | 15.6164 | 120.4346 | 22.8 | Sandstone |  | 5.9 | 6 |  |  |  |  | 6 | 23 | 0 |  |  |  | 0.47 |  | 0
Sta. Ignacia | BH-114 | CS-10 | 15.6152 | 120.4387 | 36.5 |  |  | 5.9 | [6 empty] | 0 | 0 | [5 empty] | 0
Sta. Ignacia | BH-115 | CS-10 | 15.6156 | 120.439 | 24.5 |  |  | 5.9 | [6 empty] | 0 | 0 | [5 empty] | 0
San Jose | BH-116 | CS-10 | 15.4638 | 120.4663 | 73.36 | tuffaceous sandstone |  | 5.7 | 9.13 |  |  |  |  | 9.13 |  | 0 |  |  |  | 0.4 |  | 0
San Jose | BH-117 | CS-10 | 15.4635 | 120.4663 | 74.28 | tuffaceous sandstone |  | 5.7 | 4.77 |  |  |  |  | 4.77 |  | 0 |  |  |  | 0.4 |  | 0
Tarlac City | BH-118 | CS-10 | 15.4771 | 120.5726 |  | poor, gray, claystone, highly weathered |  | 5 | 3 |  |  |  |  | 3 | 0 | 0 |  |  |  | 0.42 |  | 0
Tarlac City | BH-119 | CS-10 | 15.4771 | 120.5725 |  | poor, gray, claystone, highly weathered |  | 5 | 3.1 |  |  |  |  | 3.1 | 0 | 0 |  |  |  | 0.42 |  | 0
Tarlac City | BH-120 | SS-10 | 15.4297 | 120.6371 |  | poorly graded sand with silt | SM | 11.9 | 1.3 | 79 | 0 | 27 |  | 1.3 | 20.58 | 37.5 | 71 | 48 | very dense | 0.35 |  | 65
Tarlac City | BH-121 | SS-10 | 15.4897 | 120.5883 | 33.7 | silty sand | SM | 7.9 | 4.5 | 50 |  | 18.7 |  | 4.5 | 21 | 35 |  | 34.78 |  | 0.42 |  | 35
Tarlac City | BH-122 | SS-10 | 15.4896 | 120.5883 | 34 | silty sand | SM | 7.9 | 4.5 | 63 |  | 17.54 |  | 6 | 21 | 37.5 |  | 28.15 |  | 0.42 |  | 65
Tarlac City | BH-123 | CS-10 | 15.4841 | 120.618 | 25.2 | - |  | 10.9 | 1 |  |  |  |  | 1 |  | 0 |  |  |  | 0.37 |  | 0
Tarlac City | BH-124 | CS-10 | 15.4839 | 120.618 | 24.9 |  |  | 10.9 | 1 |  |  |  |  | 1 | 23 | 0 |  |  |  | 0.37 |  | 0
Tarlac City | BH-125 | CS-10 | 15.4688 | 120.6532 | 13.9 | - |  | 13.5 | 3 |  |  |  |  | 3 |  | 0 |  |  |  | 0.4 |  | 0
Tarlac City | BH-126 | CS-10 | 15.4748 | 120.6252 | 22.16 | - |  | 10.7 | 4.5 |  |  |  |  | 4.5 | 21 | 0 |  |  |  | 0.4 |  | 0
Tarlac City | BH-127 | SS-10 | 15.5299 | 120.5932 | 21.55 | silty sand | SM | 9.2 | 1.5 | 23 | 0 | 22.36 | 0.27 | 1.5 | 19.5 | 32.5 | 22.5 | 21.8 |  | 0.4 |  | 32.5
Tarlac City | BH-128 | SS-10 | 15.5126 | 120.5304 | 53.55 | silty sand | SM | 2.4 | 1.5 | 55 |  | 23.31 |  | 1.5 | 20 | 37.5 | 41.25 | 15.43 |  | 0.3 |  | 65
Tarlac City | BH-129 | SS-10 | 15.5126 | 120.5306 | 54.16 | silty sand | SM | 2.4 | 1.5 | 53 |  | 21.01 |  | 1.5 | 20 | 37.5 | 39.75 | 32.84 |  | 0.3 |  | 65
Tarlac City | BH-130 | CS-10 | 15.4821 | 120.6191 | 25.2 | - |  | 10.9 | 9 |  |  |  |  | 9 | 23 | 0 |  |  |  | 0.37 |  | 0
Tarlac City | BH-131 | CS-10 | 15.4822 | 120.619 | 25.2 | - |  | 10.9 | 6 |  |  |  |  | 6 |  | 0 |  |  |  | 0.37 |  | 0
Tarlac City | BH-132 | CS-10 | 15.4787 | 120.6121 | 24.3 | - |  | 9.3 | 3 |  |  |  |  | 3 | 0 | 0 |  |  |  | 0.37 |  | 0
Tarlac City | BH-133 | CS-10 | 15.4656 | 120.5608 | 34.96 |  |  | 3.7 | 2 |  |  |  |  | 2 | 0 | 0 |  |  |  | 0.4 |  | 0
Tarlac City | BH-134 | CS-10 | 15.507 | 120.5829 | 25.81 |  |  | 7.3 | 3 |  |  |  | 0 | 3 |  | 0 |  |  |  | 0.3 |  | 0
Tarlac City | BH-135 | SS-10 | 15.5069 | 120.5829 | 26.42 | poorly-graded sand | SP | 7.3 | 4.5 | 59 |  | 14 | 0 | 4.5 | 22 | 37.5 | 44 | 1.7 |  | 0.3 |  | 65
Tarlac City | BH-136 | CS-10 | 15.5063 | 120.5818 | 26.12 |  |  | 7.3 | 1.5 |  |  |  | 0 | 1.5 | 0 | 0 |  |  |  | 0.3 |  | 0
Tarlac City | BH-137 | CS-10 | 15.5054 | 120.5818 | 26.12 |  |  | 7.3 | 3 |  |  |  | 0 | 3 | 0 | 0 |  |  |  | 0.3 |  | 0
Tarlac City | BH-138 | CS-10 | 15.459 | 120.5635 | 37.7 |  |  | 3.8 | 3 |  |  |  |  | 3 | 0 | 0 |  |  |  | 0.4 |  | 0
Tarlac City | BH-139 | CS-10 | 15.4446 | 120.5986 | 45.5 |  |  | 7.6 | 2.5 |  |  |  |  | 2.5 | 0 | 0 |  |  |  | 0.4 |  | 0
Tarlac City | BH-140 | SS-10 | 15.5294 | 120.5935 | 34.5 | silty sand | SM | 9.2 | 6 | 39 | 0 | 21.64 | 0.2 | 6 | 19.8 | 35 | 29.25 | 22.6 |  | 0.4 |  | 35
Tarlac City | BH-141 | CS-10 | 15.4609 | 120.571 | 52.5 |  |  | 4.7 | [6 empty] | 0 | 0 |  |  |  | 0.42 |  | 0
Tarlac City | BH-142 | CS-10 | 15.4609 | 120.571 | 52.5 |  |  | 4.7 | [6 empty] | 0 | 0 |  |  |  | 0.42 |  | 0
Tarlac City | BH-143 | CS-10 | 15.4394 | 120.5882 | 53.86 |  |  | 8.7 | 10 |  |  |  |  | 10 | 23 | 0 |  |  |  | 0.36 |  | 0
Tarlac City | BH-144 | CS-10 | 15.4393 | 120.1588 | 52.33 |  |  | 8.7 | 9 |  |  |  |  | 9 | 0 | 0 |  |  |  | 0.36 |  | 0
Tarlac City | BH-145 | CS-10 | 15.4735 | 120.5865 | 41 |  |  | 6.8 | 3 |  |  |  |  | 3 |  | 0 |  |  |  | 0.42 |  | 0
Tarlac City | BH-146 | CS-10 | 15.4736 | 120.5866 | 40.8 |  |  | 6.8 | 3 |  |  |  |  | 3 | 0 | 0 |  |  |  | 0.42 |  | 0
Tarlac City | BH-147 | CS-10 | 15.504 | 120.5454 | 57.5 |  |  | 3.4 | [6 empty] | 21.2 | 0 |  |  |  | 0.42 |  | 0
Tarlac City | BH-148 | CS-10 | 15.5 | 120.5786 | 28.25 |  |  | 7.3 | 4.2 |  |  |  |  | 4.2 | 23 | 0 |  |  |  | 0.42 |  | 0
Tarlac City | BH-149 | CS-10 | 15.5002 | 120.5785 | 28.56 |  |  | 7.3 | 4.2 |  |  |  |  | 4.2 | 0 | 0 |  |  |  | 0.42 |  | 0
Tarlac City | BH-150 | CS-10 | 15.5003 | 120.5786 | 27.64 |  |  | 7.3 | 4.2 |  |  |  |  | 4.2 | 0 | 0 |  |  |  | 0.42 |  | 0
Tarlac City | BH-151 | SS-10 | 15.5005 | 120.5766 | 28.25 | silty sand | SM | 6.5 | 0.61 | 34 |  | 17.59 |  | 0.61 | 20 | 35 | 26 | 32.97 |  | 0.3 |  | 35
Tarlac City | BH-152 | CS-10 | 15.461 | 120.6285 | 25.2 |  |  | 10.8 | 3 |  |  |  |  | 3 | 23 | 0 |  |  |  | 0.3 |  | 0
Tarlac City | BH-153 | CS-10 | 15.5148 | 120.5953 | 24.6 | silty tuff |  | 8.8 | 2 |  |  |  |  | 2 | 23 | 0 |  |  |  | 0.2 |  | 0
Tarlac City | BH-154 | CS-10 | 15.4713 | 120.6219 | 29.78 | sandstone |  | 8.8 | 10 |  |  |  |  | 10 | 0 | 0 |  |  |  | 0.42 |  | 0
Tarlac City | BH-155 | CS-10 | 15.4713 | 120.6219 | 26.12 | sandstone |  | 8.8 | 11 |  |  |  |  | 11 | 0 | 0 |  |  |  | 0.42 |  | 0
Tarlac City | BH-156 | CS-10 | 15.4711 | 120.6218 | 25.81 | sandstone |  | 8.8 | 11 |  |  |  |  | 11 | 0 | 0 |  |  |  | 0.42 |  | 0
Tarlac City | BH-157 | CS-10 | 15.4713 | 120.6219 | 28.25 | sandstone |  | 8.8 | 10.5 |  |  |  |  | 10.5 | 0 | 0 |  |  |  | 0.42 |  | 0
Tarlac City | BH-158 | CS-10 | 15.4708 | 120.6218 | 26.12 | sandstone |  | 8.8 | 10 |  |  |  |  | 10 | 0 | 0 |  |  |  | 0.42 |  | 0
Tarlac City | BH-159 | CS-10 | 15.4708 | 120.6219 | 26.12 | sandstone |  | 8.8 | 11 |  |  |  |  | 11 | 0 | 0 |  |  |  | 0.42 |  | 0
Tarlac City | BH-160 | SS-10 | 15.4568 | 120.6271 | 25.51 | poorly graded sand | SP | 10.6 | 4 | 87 |  | 12.09 |  | 4 | 21 | 37.5 | 65.25 | 2.72 |  | 0.4 |  | 65
Tarlac City | BH-161 | CS-10 | 15.4523 | 120.6045 | 31.3 | tuff stone |  | 8.2 | 3 |  |  |  |  | 3 | 0 | 0 |  |  |  | 0.36 |  | 0
Tarlac City | BH-162 | SS-10 | 15.4051 | 120.5231 | 69.1 | silty sand | SM | 5 |  | 71 |  | 20.61 |  |  | 24.2 | 37.5 |  | 25.7 |  | 0.4 |  | 65
Tarlac City | BH-163 | SS-10 | 15.4045 | 120.5211 | 68.49 | silty sand | SM | 5 |  | 72 |  | 18.62 |  |  | 20.3 | 37.5 |  | 24.8 |  | 0.4 |  | 65
Tarlac City | BH-164 | SS-10 | 15.3506 | 120.5733 | 45.5 | silty sand | SM | 12 |  | 100 |  | 22.85 |  |  | 21 | 37.5 |  | 22.72 |  | 0.4 |  | 65
Tarlac City | BH-165 | SS-10 | 15.3503 | 120.5733 | 46.5 | silty sand | SM | 12.1 |  | 100 |  | 18.76 |  |  | 21 | 37.5 |  | 26.11 |  | 0.4 |  | 65
Ramos | BH-166 | SS-10 | 15.6639 | 120.6406 | 97.6 | Silty Sand | SM | 22.5 | 3 | 44 |  | 14.5 |  | 3 | 21 | 35 |  | 30.1 |  | 0.4 |  | 35
Sta. Ignacia | BH-167 | CS-10 | 15.6188 | 120.4311 | 10.57 | Tuff |  | 5 | [6 empty] | 23 |  |  |  |  | 0.4
Pura | BH-168 | SS-10 | 15.6365 | 120.6785 | 9.36 | Clayey Silt | MH | 23.4 | 5 | 24 | 19.25 | 32.95 |  | 5 | 21 | 27.5 |  | 67.66 |  | 0.4 |  | 27.5
Pura | BH-169 | SS-10 | 15.6366 | 120.6789 | 8.44 | Clayey Silt | MH | 23.4 | 6 | 28 | 26.12 | 34.11 |  | 6 | 21 | 27.5 |  | 68.29 |  | 0.4 |  | 27.5
Pura | BH-170 | SS-10 | 15.6366 | 120.6786 | 8.75 | Clayey Silt | MH | 23.4 |  | 39 | 20.23 | 33.96 |  |  | 21 | 27.5 |  | 61.67 |  | 0.4 |  | 55
Capas | BH-171 | SS-10 | 15.3504006° | 120.4602369° | 115.87 | Silty Sand | SM | 13.1 | 8.5 | 71 |  | 16.53 |  | 8.5 | 21 | 37.5 |  | 30.11 |  | 0.45 |  | 65
Capas | BH-172 | SS-10 | 15.350654° | 120.4597661° | 117.49 | Silty Sand | SM | 13.1 | 8.5 | 59 |  | 15.91 |  | 8.5 | 21 | 37.5 |  | 30.23 |  | 0.45 |  | 65
Capas | BH-173 | SS-10 | 15.3505555° | 120.4594444° | 118 | Silty Sand | SM | 13.1 | 8.5 | 50 |  | 15.42 |  | 8.5 | 21 | 35 |  | 33.13 |  | 0.45 |  | 35
Capas | BH-174 | SS-10 | 15.3508333° | 120.4596333° | 116.95 | Silty Sand | SM | 13.1 | 8.5 | 67 |  | 13.97 |  | 8.5 | 21 | 37.5 |  | 25.8 |  | 0.45 |  | 65
Capas | BH-175 | SS-10 | 15.3507366° | 120.4596797° | 117.27 | Silty Sand | SM | 13.1 | 8.5 | 48 |  | 15.61 |  | 8.5 | 21 | 35 |  | 32.82 |  | 0.45 |  | 35
Capas | BH-176 | SS-10 | 15.3597253° | 120.5294971° | 69.4 | Silty Sand | SM | 10 | 3 | 50 |  | 17.59 |  | 3 | 21 | 35 |  | 32.16 |  | 0.4 |  | 35
Capas | BH-177 | SS-10 | 15.3596706° | 120.5295569° | 69.33 | Silty Sand | SM | 10 | 1.5 | 54 |  | 18.85 |  | 1.5 | 21 | 37.5 |  | 22.22 |  | 0.4 |  | 65
Capas | BH-178 | SS-10 | 15.3596141° | 120.5296142° | 69.4 | Silty Sand | SM | 10 | 1.5 | 53 |  | 18.1 |  | 1.5 | 21 | 37.5 |  | 34.38 |  | 0.4 |  | 65
Capas | BH-179 | SS-10 | 15.3170728° | 120.5446016° | 58.35 | Silty Tuff |  | 14.8 | 12 |  |  |  |  | 12 | 23 |  |  |  |  | 0.4
Capas | BH-180 | SS-10 | 15.3170505° | 120.5445324° | 58.04 | Silty Tuff |  | 14.8 | 9 |  |  |  |  | 9 | [5 empty] | 0.4
Capas | BH-181 | SS-10 | 15.3170260° | 120.5444387° | 57.81 | Silty Tuff |  | 14.8 | 12 |  |  |  |  | 12 | [5 empty] | 0.4
Capas | BH-182 | SS-10 | 15.3169582° | 120.5443456° | 57.57 | Silty Tuff |  | 14.8 | 9 |  |  |  |  | 9 | [5 empty] | 0.4
Capas | BH-183 | SS-10 | 15.3169979° | 120.5442114° | 56.77 | Silty Tuff |  | 14.8 | 10 |  |  |  |  | 10 | 23 |  |  |  |  | 0.4
Capas | BH-184 | SS-10 | 15.3576096° | 120.5307234° | 61.53 | Silty Sand | SM | 10.2 | 7.5 | 58 |  | 21.82 |  | 7.5 | 21 | 37.5 |  | 24.69 |  | 0.4 |  | 65
Capas | BH-185 | SS-10 | 15.3576708° | 120.5305979° | 61.62 | Silty Sand | SM | 10.2 | 7.5 | 59 |  | 23.6 |  | 7.5 | 21 | 37.5 |  | 29.56 |  | 0.4 |  | 65
Capas | BH-186 | SS-10 | 15.3575746° | 120.5304976° | 61.39 | Silty Sand | SM | 10.2 | 7.5 | 59 |  | 25.18 |  | 7.5 | 21 | 37.5 |  | 25.74 |  | 0.4 |  | 65
Capas | BH-187 | SS-10 | 15.3607545° | 120.5302089° | 63.57 | Silty Clay | CH | 9.9 | 9.5 | 86 | 36.5 | 40.24 |  | 9.5 | 27.5 | 27.5 |  | 80.55 |  | 0.4 |  | 55
Capas | BH-188 | SS-10 | 15.3605090° | 120.5299422° | 66.33 | Silty Clay | CH | 9.9 | 9.3 | 87 | 36.7 | 39.05 |  | 9.3 | 27.5 | 27.5 |  | 81.74 |  | 0.4 |  | 55
Capas | BH-189 | SS-10 | 15.3606868° | 120.5302883° | 63.97 | Silty Sand | SM | 9.9 | 9.5 | 89 |  | 17.96 |  | 9.5 | 21 | 37.5 |  | 24.65 |  | 0.4 |  | 65
Capas | BH-190 | SS-10 | 15.3604388° | 120.5300200° | 66.66 | Silty Sand | SM | 9.9 | 9.5 | 89 |  | 11.17 |  | 9.5 | 21 | 37.5 |  | 23.55 |  | 0.4 |  | 65
Capas | BH-191 | SS-10 | 15.3605854° | 120.5301752° | 64.59 | Sandy Silt | ML | 9.9 | 9.3 | 89 | 15.9 | 29.68 |  | 9.3 | 21 | 27.5 |  | 55.75 |  | 0.4 |  | 55
Capas | BH-192 | SS-10 | 15.3589515° | 120.5297841° | 66.98 | Silty Sand | SM | 10.1 | 3 | 50 |  | 17.59 |  | 3 | 21 | 35 |  | 32.16 |  | 0.4 |  | 35
Capas | BH-193 | SS-10 | 15.3589750° | 120.5297218° | 66.96 | Silty Sand | SM | 10.1 | 1.5 | 54 |  | 18.85 |  | 1.5 | 21 | 37.5 |  | 22.22 |  | 0.4 |  | 65
Capas | BH-194 | SS-10 | 15.3589267° | 120.5296187° | 66.8 | Silty Sand | SM | 10.1 | 1.5 | 53 |  | 18.1 |  | 1.5 | 21 | 37.5 |  | 34.38 |  | 0.4 |  | 65
Capas | BH-195 | SS-10 | 15.3502499° | 120.4587197° | 118.53 | Silty Sand | SM | 13.2 | 1.05 | 100 |  | 24.93 |  | 1.05 | 21 | 37.5 |  | 32.73 |  | 0.45 |  | 65
Capas | BH-196 | SS-10 | 15.3502834° | 120.4589033° | 119.08 | Silty Sand | SM | 13.2 | 1.05 | 100 |  | 14.87 |  | 1.05 | 21 | 37.5 |  | 27.47 |  | 0.45 |  | 65
Capas | BH-197 | SS-10 | 15.3504817° | 120.4589928° | 118.72 | Silty Sand | SM | 13.2 | 1.05 | 100 |  | 24.09 |  | 1.05 | 21 | 37.5 |  | 29.94 |  | 0.45 |  | 65
Capas | BH-198 | SS-10 | 15.3593460° | 120.5292768° | 67.84 | Silty Sand | SM | 10 | 7.5 | 59 |  | 22.92 |  | 7.5 | 21 | 37.5 |  | 32.75 |  | 0.4 |  | 65
Capas | BH-199 | SS-10 | 15.3591204° | 120.5295204° | 66.93 | Silty Sand | SM | 10 | 7.5 | 57 |  | 19.22 |  | 7.5 | 21 | 37.5 |  | 33.94 |  | 0.4 |  | 65
Capas | BH-200 | SS-10 | 15.3589067° | 120.5292728° | 65.5 | Silty Sand | SM | 10 | 7.5 | 60 |  | 24.22 |  | 7.5 | 21 | 37.5 |  | 24.04 |  | 0.4 |  | 65
Capas | BH-201 | SS-10 | 15.3585559° | 120.5361853° | 58.05 |  |  | 10.1
Capas | BH-202 | SS-10 | 15.3588452° | 120.5360233° | 58.3 |  |  | 10.1
Capas | BH-203 | SS-10 | 15.3589866° | 120.5357488° | 59.63 |  |  | 10.1
Capas | BH-204 | SS-10 | 15.311507° | 120.525509° | 70 | Tuff |  | 15.2 | [11 empty] | 0.4
Capas | BH-205 | SS-10 | 15.311605° | 120.525277° | 67.9 | Tuff |  | 15.2 | [11 empty] | 0.4
Capas | BH-206 | SS-10 | 15.311683° | 120.525076° | 69.7 | Tuff |  | 15.2 | [11 empty] | 0.4
Capas | BH-207 | SS-10 | 15.367389° | 120.491501° | 96.91 | Sandstone |  | 8.1 | 7.5 |  |  |  |  | 7.5 | [5 empty] | 0.45
Capas | BH-208 | SS-10 | 15.368641° | 120.490274° | 88.2 | Sandstone |  | 8.1 | 7.5 |  |  |  |  | 7.5 | 23 |  |  |  |  | 0.45
Capas | BH-209 | SS-10 | 15.368729° | 120.490337° | 88.21 | Sandstone |  | 8.1 | 7.5 |  |  |  |  | 7.5 | [5 empty] | 0.45
Capas | BH-210 | SS-10 | 15.368404° | 120.491331° | 91.35 | Sandstone |  | 8.1 | 7.5 |  |  |  |  | 7.5 | [5 empty] | 0.45
Capas | BH-211 | SS-10 | 15.3690462° | 120.4907796° | 88.44 | Sandstone |  | 8.1 | 7.5 |  |  |  |  | 7.5 | 23 |  |  |  |  | 0.45
Capas | BH-212 | SS-10 | 15.32775° | 120.591127° | -8.84 | Silty Sand | SM | 2.8 | 3 | 58 |  | 23.72 |  | 3 | 21 | 37.5 |  | 30.81 |  | 0.4 |  | 65
Capas | BH-213 | SS-10 | 15.327568° | 120.590818° | 59.54 | Silty Sand | SM | 2.8 | 3 | 66 |  | 22.33 |  | 3 | 21 | 37.5 |  | 18.76 |  | 0.4 |  | 65
Capas | BH-214 | SS-10 | 15.327553° | 120.591062° | 4.54 | Silty Sand | SM | 2.8 | 6 | 100 |  |  |  | 6 | 21 | 37.5 |  | 15.02 |  | 0.4 |  | 65
Capas | BH-215 | SS-10 | 15.327567° | 120.591033° | -7.96 | Silty Sand | SM | 2.8 | 3 | 58 |  | 20.82 |  | 3 | 21 | 37.5 |  | 34.23 |  | 0.4 |  | 65
Capas | BH-216 | SS-10 | 15.327533° | 120.591042° | -3.74 | Silty Sand | SM | 2.8 | 3 | 58 |  | 24.67 |  | 3 | 21 | 37.5 |  | 29.17 |  | 0.4 |  | 65
Concepcion | BH-217 | SS-10 | 15.3358994° | 120.6253356° | 25.61 | Silty Clay | CH | 16.4 | 1.05 | 48 | 36.01 | 48.38 |  | 1.05 | 27.5 | 27.5 |  | 83.06 |  | 0.36 |  | 55
Concepcion | BH-218 | SS-10 | 15.3360374° | 120.6249407° | 24.59 | Silty Clay | CH | 16.4 | 1.05 | 46 | 35.3 | 31.2 |  | 1.05 | 27.5 | 27.5 |  | 83.78 |  | 0.36 |  | 55
Concepcion | BH-219 | SS-10 | 15.3357430° | 120.6249792° | 24.9 | Silty Clay | CH | 16.4 | 1.05 | 50 | 36.51 | 35.86 |  | 1.05 | 27.5 | 27.5 |  | 82.82 |  | 0.36 |  | 55
Concepcion | BH-220 | SS-10 | 15.3032316° | 120.6952735° | 8.74 | Poorly Graded Sand | SP | 24.2 | 4.05 | 78 |  | 11.93 |  | 4.05 | 21 | 37.5 |  | 4.33 |  | 0.33 |  | 65
Concepcion | BH-221 | SS-10 | 15.3030068° | 120.6949927° | 8.74 | Poorly Graded Sand | SP | 24.2 | 4.05 | 79 |  | 14 |  | 4.05 | 21 | 37.5 |  | 1.23 |  | 0.33 |  | 65
Concepcion | BH-222 | SS-10 | 15.3030271° | 120.6951970° | 9 | Poorly Graded Sand | SP | 24.2 | 4.05 | 80 |  | 14.54 |  | 4.05 | 21 | 37.5 |  | 1.59 |  | 0.33 |  | 65
Concepcion | BH-223 | SS-10 | 15.3360188° | 120.6582290° | 16.29 | Silty Sand | SM | 18.8 |  | 61 |  | 17.96 |  |  | 21 | 37.5 |  | 23.71 |  | 0.4 |  | 65
Concepcion | BH-224 | SS-10 | 15.3358829° | 120.6581489° | 16.46 | Silty Sand | SM | 18.8 |  | 61 |  | 16.89 |  |  | 21 | 37.5 |  | 20.17 |  | 0.4 |  | 65
Concepcion | BH-225 | SS-10 | 15.3358237° | 120.6583001° | 15.9 | Silty Sand | SM | 18.8 |  | 62 |  | 15.89 |  |  | 21 | 37.5 |  | 19.15 |  | 0.4 |  | 65
Concepcion | BH-226 | SS-10 | 15.3246303° | 120.6566815° | 16.67 | Silty Sand | SM | 19.6 | 1 | 59 |  | 17.09 |  | 1 | 21 | 37.5 |  | 24.14 |  | 0.36 |  | 65
Concepcion | BH-227 | SS-10 | 15.3241186° | 120.6565847° | 16.77 | Silty Sand | SM | 19.6 | 1 | 60 |  | 15.24 |  | 1 | 21 | 37.5 |  | 25.76 |  | 0.36 |  | 65
Concepcion | BH-228 | SS-10 | 15.3244114° | 120.6564483° | 16.74 | Silty Sand | SM | 19.6 | 1 | 59 |  | 16.79 |  | 1 | 21 | 37.5 |  | 25.34 |  | 0.36 |  | 65
Concepcion | BH-229 | SS-10 | 15.3264330° | 120.6543302° | 16.04 | Silty Sand | SM | 19.3 | 1 | 89 |  | 16.83 |  | 1 | 21 | 37.5 |  | 23.14 |  | 0.36 |  | 65
Concepcion | BH-230 | SS-10 | 15.3264609° | 120.6545474° | 16.25 | Silty Sand | SM | 19.3 | 1 | 89 |  | 18.02 |  | 1 | 21 | 37.5 |  | 21.44 |  | 0.36 |  | 65
Concepcion | BH-231 | SS-10 | 15.3262696° | 120.6544284° | 16.16 | Silty Sand | SM | 19.3 | 1 | 90 |  | 17.47 |  | 1 | 21 | 37.5 |  | 20.97 |  | 0.36 |  | 65
Concepcion | BH-232 | SS-10 | 15.325277° | 120.653888° | 16.88 | Silty Sand | SM | 19.3 |  | 100 |  | 21.26 |  |  | 21 | 37.5 |  | 30.31 |  | 0.36 |  | 65
Concepcion | BH-233 | SS-10 | 15.325833° | 120.653611° | 16.57 | Silty Sand | SM | 19.3 |  | 88 |  | 18.67 |  |  | 21 | 37.5 |  | 30.84 |  | 0.36 |  | 65
Concepcion | BH-234 | SS-10 | 15.325833° | 120.654166° | 16.09 | Silty Sand | SM | 19.3 |  | 88 |  | 16.49 |  |  | 21 | 37.5 |  | 24.9 |  | 0.36 |  | 65
BH-235
Camiling | BH-236 | SS-10 | 15.686632° | 120.412972° | 2.98 | Clayey Silt | MH | 7.6 | 4.5 | 53 | 24.3 | 37.19 |  | 4.5 | 16.7 | 27.5 |  | 65.3 |  | 0.4 |  | 20
Camiling | BH-237 | SS-10 | 15.686638° | 120.413130° | 3.28 | Clayey Silt | MH | 7.6 | 5 | 55 | 24.2 | 38.43 |  | 5 | 16.8 | 27.5 |  | 67.3 |  | 0.4 |  | 20
Camiling | BH-238 | SS-10 | 15.686652° | 120.412968° | 2.67 | Brown, Clayey Silt of medium plasticity | MH | 8.3 | 6 | 54 | 25.1 | 33.75 |  | 6 | 21 | 27.5 |  | 66.4 |  | 0.4 |  | 55
Camiling | BH-239 | SS-10 | 15.686296° | 120.412971° | 3.59 | Brown, Clayey Silt of medium plasticity | MH | 8.3 | 7 | 21 | 23.3 | 39.59 |  | 7 | 21 | 27.5 |  | 63.4 |  | 0.4 |  | 27.5
Camiling | BH-240 | SS-10 | 15.686062° | 120.412563° | 3.59 | Brown, Clayey Silt of medium plasticity | MH | 8.3 | 7 | 32 | 27.3 | 37.26 |  | 7 | 21 | 27.5 |  | 63.4 |  | 0.4 |  | 55
Camiling | BH-241 | SS-10 | 15.732336° | 120.434617° | -2.2 | Tuff | TUFF | 11.3 | 4.3 | 100 |  |  |  | 4.3 | 23 |  | 100 |  |  | 0.2
Camiling | BH-242 | SS-10 | 15.743831° | 120.443005° | 12.43 | Basalt | BASALT | 12.5 | [8 empty] | Coring |  |  | 0.3
Camiling | BH-243 | SS-10 | 15.743915° | 120.443051° | 13.34 | Basalt | BASALT | 12.5 | [8 empty] | Coring |  |  | 0.3
Camiling | BH-244 | SS-10 | 15.656521° | 120.400915° | 2.42 | Tuff | SANDSTONE | 4.8 | 6 |  |  |  |  | 6 | 23 |  |  |  |  | 0.4
Moncada | BH-245 | SS-10 | 15.745085° | 120.576019° | 8.8 | Sandy Silt | ML | 26.5 | 2 | 100 | 16 | 28.58 |  | 2 | 21 | 27.5 |  | 54 |  | 0.3 |  | 55
Moncada | BH-246 | SS-10 | 15.744907° | 120.576261° | 9.7 | Sandy Silt | ML | 26.5 | 2 | 94 | 20 | 26.11 |  | 2 | 21 | 27.5 |  | 57 |  | 0.3 |  | 55
Moncada | BH-247 | SS-10 | 15.769566° | 120.575766° | 6.9 | Silty Sand | SM | 27 | 1.05 | 54 |  | 20.87 |  | 1.05 | 21 | 37.5 |  | 33.35 |  | 0.3 |  | 65
Moncada | BH-248 | SS-10 | 15.769692° | 120.575525° | 6.3 | Silty Sand | SM | 27 | 1 | 52 |  | 15.68 |  | 1 | 21 | 37.5 |  | 26.5 |  | 0.3 |  | 65
Moncada | BH-249 | SS-10 | 15.808724° | 120.571566° | 8.2 | Sandy Silt | ML | 28.5 | 1 | 23 | 14.2 | 26.5 |  | 1 | 21 | 27.5 |  | 54.1 |  | 0.3 |  | 27.5
Moncada | BH-250 | SS-10 | 15.808848° | 120.571571° | 8.2 | Sandy Silt | ML | 28.5 | 1 | 31 | 13.4 | 23.31 |  | 1 | 21 | 27.5 |  | 55 |  | 0.3 |  | 55
Moncada | BH-251 | SS-10 | 15.737812° | 120.577325° | 240.9 | Sandy Silt | ML | 26.1 | 6 | 45 | 15.17 | 29 |  | 6 | 21 | 27.5 |  | 55.74 |  | 0.3 |  | 55
Moncada | BH-252 | SS-10 | 15.737879° | 120.577483° | 240.9 | Sandy Silt | ML | 26.1 | 6 | 53 | 17.97 | 25.91 |  | 6 | 21 | 27.5 |  | 53.39 |  | 0.3 |  | 55
Moncada | BH-253 | SS-10 | 15.744291° | 120.596494° | 7.55 | Clayey Silt | MH | 27.3 |  | 55 | 21.11 | 33.71 |  |  | 17 | 27.5 | 41.25 | 61.27 |  | 0.3 |  | 20
Moncada | BH-254 | SS-10 | 15.744070° | 120.597089° | 6.94 | Clayey Silt | MH | 27.3 |  | 56 | 25.68 | 39.76 |  |  | 17 | 27.5 | 42 | 63.58 |  | 0.3 |  | 20
Pura | BH-255 | SS-10 | 15.625795° | 120.650289° | 12.12 | Clayey Silt | MH | 20.3 | 6 | 27 | 24.59 | 36.21 |  | 6 | 17 | 25 | 20.25 | 61.05 |  | 0.3 |  | 15
Pura | BH-256 | SS-10 | 15.625836° | 120.650662° | 11.51 | Clayey Silt | MH | 20.3 | 6 | 27 | 24.62 | 36.34 |  | 6 | 17 | 25 | 20.25 | 62.66 |  | 0.3 |  | 15
Pura | BH-257 | SS-10 | 15.643867° | 120.672856° | 7.55 | Sandy Silt | ML | 23.4 | 3 | 18 | 17.83 | 27.86 |  | 3 | 17.7 | 25 | 18 | 52.97 |  | 0.4 |  | 15
Ramos | BH-258 | SS-10 | 15.686441° | 120.635555° | -4.34 | Clayey Silt | MH | 24.2 | 3 | 21 | 27.68 | 35.18 |  | 3 | 17 | 22.5 | 15.75 | 32.22 |  | 0.3 |  | 12
Ramos | BH-259 | SS-10 | 15.666889° | 120.642879° | 7.86 | Clayey Silt | MH | 23 | 1 | 22 | 20.64 | 39.46 |  | 1 | 16 | 25 | 16.5 | 61.59 |  | 0.3 |  | 15
Ramos | BH-260 | SS-10 | 15.684023° | 120.639705° | 3.59 | Clayey Silt | MH | 24.2 | 21 | 75 | 22.9 | 34.73 |  | 21 | 17 | 27.5 | 56.25 | 66.54 |  | 0.3 |  | 20
Ramos | BH-261 | SS-10 | 15.685089° | 120.637294° | 7.86 | Silty Sand | SM | 24.2 | 1 | 28 |  | 20.96 | 0.1 | 1 | 19.6 | 32 | 21 | 33.18 |  | 0.4 |  | 15
San Manuel | BH-262 | SS-10 | 15.786314° | 120.605458° | 12.12 | Silty Sand | SM | 30.8 | 3.5 | 38 |  | 19.93 |  | 3.5 | 20 | 33.5 | 29 | 20.5 |  | 0.3 |  | 20
San Manuel | BH-263 | SS-10 | 15.786300° | 120.605656° | 10.9 | Silty Sand | SM | 30.8 | 4.5 | 39 |  | 18.15 |  | 4.5 | 20 | 31 | 29 | 22.4 |  | 0.3 |  | 20
San Manuel | BH-264 | SS-10 | 15.798112° | 120.611316° | 14.87 | Sandy Silt | ML | 30 |  | 55 | 14.9 | 24.54 |  |  | 18 | 27.5 | 41 | 52.1 |  | 0.4 |  | 20
San Manuel | BH-265 | SS-10 | 15.798144° | 120.611495° | 15.17 | Sandy Silt | ML | 30 |  | 58 | 15 | 29.18 |  |  | 18 | 27.5 | 44 | 55.9 |  | 0.4 |  | 20
San Manuel | BH-266 | SS-10 | 15.785400° | 120.613728° | 7.86 | Silty Sand | SM | 31.3 | 5 | 38 |  | 21.31 |  | 5 | 20 | 33.5 | 28.5 | 33.04 |  | 0.3 |  | 20
San Manuel | BH-267 | SS-10 | 15.785383° | 120.613613° | 7.55 | Silty Sand | SM | 31.3 | 3 | 46 |  | 21.01 |  | 3 | 19 | 33.5 | 34.5 | 32.84 |  | 0.3 |  | 20
San Manuel | BH-268 | SS-10 | 15.785220° | 120.613398° | 8.77 | Silty Sand | SM | 31.3 | 3 | 27 |  | 23.89 |  | 3 | 18 | 31 | 20.25 | 35.74 |  | 0.3 |  | 15
San Manuel | BH-269 | SS-10 | 15.797873° | 120.609780° | 13.34 | Silty Clay | CH | 30 | 0.4 | 12 | 35.91 | 33 |  | 0.4 | 17.3 | 30 | 9 | 84.12 |  | 0.4 |  | 10
San Manuel | BH-270 | SS-10 | 15.799033° | 120.611473° | 11.82 | Silty Sand | SM | 29.9 | 1.1 | 16 |  | 18.73 | 0.23 | 1.1 | 20 | 31 | 12 | 31.51 |  | 0.4 |  | 15
San Manuel | BH-271 | SS-10 | 15.800020° | 120.611164° | 10.6 | Silty Sand | SM | 29.9 | 2.5 | 48 |  | 20.26 | 0.24 | 2.5 | 20.4 | 37 | 36 | 32.41 |  | 0.4 |  | 20
Victoria | BH-272 | SS-10 | 15.535479° | 120.689187° | 9.68 | Silty Sand | SM | 19.4 | 6 | 62 |  | 21.71 |  | 6 | 20 | 33.5 | 46.5 | 23.45 |  | 0.3 |  | 20
Victoria | BH-273 | SS-10 | 15.535636° | 120.689206° | 9.38 | Silty Sand | SM | 19.4 | 6 | 61 |  | 17.46 |  | 6 | 21 | 33.5 | 45.75 | 27.49 |  | 0.3 |  | 20
Victoria | BH-274 | SS-10 | 15.597176° | 120.664616° | 9.38 | Silty Sand | SM | 19.6 | 3 | 49 |  | 20.96 |  | 3 | 19 | 33.5 | 36.75 | 33.18 |  | 0.3 |  | 20
Victoria | BH-275 | SS-10 | 15.597202° | 120.664573° | 9.38 | Silty Sand | SM | 19.6 | 3 | 47 |  | 24.28 |  | 3 | 18 | 33.5 | 35.25 | 27.42 |  | 0.3 |  | 20
Victoria | BH-276 | SS-10 | 15.589208° | 120.698247° | 8.46 | Sandy Silt | ML | 22.2 | 1.1 | 27 | 14.38 | 28.19 |  | 1.1 | 17.1 | 27.5 | 27 | 51.36 |  | 0.4 |  | 20
Victoria | BH-277 | SS-10 | 15.596175° | 120.698729° | 5.72 | Sandy Silt | ML | 22.6 | 3 | 39 | 13.3 | 33.48 |  | 3 | 17.1 | 27.5 | 29 | 53.1 |  | 0.4 |  | 20
Victoria | BH-278 | SS-10 | 15.558353° | 120.689713° | 6.94 | Clayey Silt | MH | 20 | 1.5 | 36 | 25 | 34.68 |  | 1.5 | 17 | 25 | 27 | 63.3 |  | 0.3 |  | 15
Victoria | BH-279 | SS-10 | 15.558274° | 120.689610° | 6.94 | Clayey Silt | MH | 20 | 1.5 | 39 | 27 | 34.18 |  | 1.5 | 17 | 25 | 29 | 66.3 |  | 0.3 |  | 15
Victoria | BH-280 | SS-10 | 15.543797° | 120.681065° | 9.07 | Silty Sand | SM | 18.6 | 6 | 45 |  | 22.75 |  | 6 | 20 | 33.5 | 33.75 | 32.62 |  | 0.3 |  | 20
Victoria | BH-281 | SS-10 | 15.543676° | 120.681087° | 9.38 | Silty Sand | SM | 18.6 | 6 | 50 |  | 17.76 |  | 6 | 20 | 33.5 | 37.5 | 31.57 |  | 0.3 |  | 20
Camiling | BH-282 | SS-10 | 15.645886° | 120.388381° | 20.45 | Tuff | SANDSTONE | 3 | 4 |  |  |  |  | 4 | [5 empty] | 0.4
ANAO | BH-283 | SS-10 | 15.715506° | 120.623904° | 3.28 | Sandy Silt | ML | 26.3 | 28.5 | 28 | 0.1902 | 0.2255 | 19.02 | 28.5 | 21 | 27.5 | 21 | 0.5368 |  | 0.4 |  | 27.5
ANAO | BH-284 | SS-10 | 15.759126° | 120.600236° | 13.65 | Silty Sand | SM | 30.8 | 1.5 | 52 |  | 0.1836 | 0 | 1.5 | 20 | 32 | 39 | 0.2047 |  | 0.3 |  | 20
ANAO | BH-285 | SS-10 | 15.759537° | 120.600182° | 9.99 | Silty Sand | SM | 30.8 | 1.5 | 30 |  | 0.1908 | 0 | 1.5 | 20 | 30 | 22.5 | 0.3259 |  | 0.3 |  | 15
GERONA | BH-286 | SS-10 | 15.635467° | 120.624711° | 10.9 | Clayey Silt | MH | 19 | 7.5 | 21 | 0.256 | 0.3214 | 0 | 7.5 | 17 | 25 | 16 | 0.63 |  | 0.3 |  | 15
GERONA | BH-287 | SS-10 | 15.635408° | 120.624588° | 10.29 | Clayey Silt | MH | 19 | 7.5 | 24 | 0.223 | 0.3628 | 0 | 7.5 | 17 | 25 | 18 | 0.649 |  | 0.3 |  | 15
GERONA | BH-288 | SS-10 | 15.555744° | 120.600555° | 17.61 | Silty Sand | SM | 11.3 | 3 | 51 |  | 0.2594 | 0 | 3 | 21 | 33.5 | 38 | 0.211 |  | 0.3 |  | 20
GERONA | BH-289 | SS-10 | 15.555718° | 120.600598° | 17.61 | Silty Sand | SM | 11.3 | 3 | 52 |  | 0.2516 | 0 | 3 | 19 | 33.5 | 39 | 0.206 |  | 0.3 |  | 20
GERONA | BH-290 | SS-10 | 15.592509° | 120.620622° | 17.91 | Silty Sand | SM | 15.5 | 3 | 61 |  | 0.18 | 0 | 3 | 20 | 33.5 | 46 | 0.228 |  | 0.3 |  | 20
GERONA | BH-291 | SS-10 | 15.592510° | 120.620552° | 17.9 | Silty Sand | SM | 15.5 | 3 | 48 |  | 0.1521 | 0 | 3 | 21 | 33.5 | 36 | 0.293 |  | 0.3 |  | 20
GERONA | BH-292 | SS-10 | 15.556476° | 120.573764° | 17.91 | Silty Sand | SM | 9 | N.E | 51 |  | 0.1561 | 0 | N.E | 20 | 33.5 | 38 | 0.214 |  | 0.3 |  | 20
GERONA | BH-293 | SS-10 | 15.556501° | 120.573845° | 17.91 | Silty Sand | SM | 9 | N.E | 48 |  | 0.214 | 0 | N.E | 19 | 33.5 | 36 | 0.205 |  | 0.3 |  | 20
GERONA | BH-294 | SS-10 | 15.578777° | 120.573149° | 14.56 | Clayey Silt | MH | 11.1 | 12 | 56 | 0.2377 | 0.3319 | 0 | 12 | 17 | 27.5 | 42 | 0.6442 |  | 0.3 |  | 20
GERONA | BH-295 | SS-10 | 15.578761° | 120.573483° | 15.48 | Clayey Silt | MH | 11.1 | 4.5 | 56 | 0.2472 | 0.3698 | 0 | 4.5 | 17 | 27.5 | 42 | 0.6048 |  | 0.3 |  | 20
GERONA | BH-296 | SS-10 | 15.600169° | 120.544751° | 9.07 | Clayey Silt | MH | 11.1 | N.E | 60 | 0.24 | 0.3443 | 0 | N.E | 17 | 27.5 | 45 | 0.668 |  | 0.3 |  | 20
GERONA | BH-297 | SS-10 | 15.600168° | 120.544618° | 9.07 | Clayey Silt | MH | 11.1 | N.E | 88 | 0.25 | 0.3433 | 0 | N.E | 17 | 27.5 | 66 | 0.622 |  | 0.3 |  | 20
GERONA | BH-298 | SS-10 | 15.589244° | 120.597051° | 15.96 | Clayey Silt | MH | 13.3 | 2.5 | 46 | 0.25 | 0.3343 | 0 | 2.5 | 17 | 27.5 | 35 | 0.681 |  | 0.3 |  | 20
GERONA | BH-299 | SS-10 | 15.58917° | 120.597011° | 15.66 | Clayey Silt | MH | 13.3 | 2.5 | 39 | 0.26 | 0.338 | 0 | 2.5 | 17 | 25 | 29 | 0.676 |  | 0.3 |  | 15
GERONA | BH-300 | SS-10 | 15.620661° | 120.500156° | 16.08 | SANDSTONE |  | 11 | 3 |  |  |  |  | 3 |  | 32.5 |  |  |  | 0.3 |  | 2000
GERONA | BH-301 | SS-10 | 15.620647° | 120.500056° | 15.17 | SANDSTONE |  | 11 | 2.37 |  |  |  |  | 2.37 |  | 32.5 |  |  |  | 0.3 |  | 2000
GERONA | BH-302 | SS-10 | 15.598641° | 120.517534° | 45.07 | GRAVEL |  | 10.2 | 7 |  |  |  |  | 7 | 23 | 30 |  |  |  | 0.3 |  | 300
GERONA | BH-303 | SS-10 | 15.598293° | 120.517626° | 35.48 | GRAVEL |  | 10.2 | 12 |  |  |  |  | 12 |  | 30 |  |  |  | 0.3 |  | 300
GERONA | BH-304 | SS-10 | 15.555633° | 120.608133° | 17.3 | Silty Sand | SM | 12 | 2 | 51 |  | 0.1948 | 0 | 2 | 20 | 33.5 | 38.25 | 0.26 |  | 0.3 |  | 20
GERONA | BH-305 | SS-10 | 15.555650° | 120.608052° | 17.3 | Silty Sand | SM | 12 | 2 | 55 |  | 0.1583 | 0 | 2 | 21 | 33.5 | 41.25 | 0.32 |  | 0.3 |  | 20
GERONA | BH-306 | SS-8 | 15.596727° | 120.608189° | 18.22 | Silty Sand | SM | 24.2 | 1.5 | 64 |  | 0.205 | 0 | 1.5 | 20 | 33.5 | 48 | 0.226 |  | 0.3 |  | 20
GERONA | BH-307 | SS-6 | 15.572991° | 120.551964° | 26.44 | Silty Sand | SM | 9.3 | 10 | 94 | 0 | 0.2249 | 0.26 | 10 | 19.9 | 40 |  | 0.26 |  | 0.4 |  | 25
GERONA | BH-308 | SS-4 | 15.573001° | 120.551884° | 26.14 | Silty Sand | SMM | 9.3 | 10.5 | 94 | 0 | 0.2302 | 0.2 | 10.5 | 19.2 | 40 |  | 0.31 |  | 0.4 |  | 25
GERONA | BH-309 | SS-10 | 15.602424° | 120.593012° | 18.52 | Silty Sand | SM | 11.1 | 4.5 | 49 |  | 0.1679 | 0 | 4.5 | 21 | 33.5 | 37 | 0.254 |  | 0.3 |  | 20
GERONA | BH-310 | SS-10 | 15.602593° | 120.593001° | 19.13 | Silty Sand | SM | 11.1 | 4.5 | 50 |  | 0.151 | 0 | 4.5 | 0 | 33.5 | 38 | 0.294 |  | 0.3 |  | 20
PANIQUI | BH-311 | SS-10 | 15.645909° | 120.529080° | 5.11 | Silty Sand | SM | 15.1 | 6 | 48 | 0 | 0.1506 | 0.21 | 6 | 19.5 | 37 | 36 | 0.284 |  | 0.4 |  | 20
PANIQUI | BH-312 | SS-10 | 15.664740° | 120.555608° | 8.46 | Silty Sand | SM | 18.2 | 2 | 21 |  | 0.2466 | 0 | 2 | 18 | 31 | 16 | 0.202 |  | 0.3 |  | 15
PANIQUI | BH-313 | SS-10 | 15.664765° | 120.55554° | 8.46 | Silty Sand | SM | 18.2 | 2 | 22 |  | 0.2507 | 0 | 2 | 18 | 31 | 17 | 0.2 |  | 0.3 |  | 15
PANIQUI | BH-314 | SS-10 | 15.642894° | 120.528764° | 8.16 | Silty Sand | SM | 15.2 | 3 | 57 |  | 0.2108 | 0.23 | 3 | 19.6 | 37 | 42.75 | 0.2861 |  | 0.3 |  | 20
PANIQUI | BH-315 | SS-10 | 15.636114° | 120.543763° | 11.95 | Silty Sand | SM | 16 | 3 | 32 |  | 0.1559 |  | 3 | 21 | 35 |  | 0.261 |  | 0.3 |  | 20
PANIQUI | BH-316 | SS-10 | 15.636527° | 120.543634° | 11.8 | Silty Sand | SM | 16 | 3 | 57 |  | 0.1592 |  | 3 | 21 | 37.5 |  | 0.3 |  | 0.3 |  | 65
PANIQUI | BH-317 | SS-10 | 15.691076° | 120.553470° | 9.68 | Silty Clay | CH | 20.1 | 3 | 13 | 0.3266 | 0.4108 | 0 | 3 | 17 | 20 | 9.75 | 0.8566 |  | 0.3 |  | 25
PANIQUI | BH-318 | SS-10 | 15.693865° | 120.551974° | 7.25 | Silty Clay | CH | 20.2 | 1 | 9 | 0.344 | 0.3568 |  | 1 | 19 | 19.5 | 7 | 0.871 |  | 0.3 |  | 13
PANIQUI | BH-319 | SS-10 | 15.677637° | 120.58916° | 5.1 | Clayey Silt | MH | 22.2 | 3 | 33 | 0.26 | 0.3836 |  | 3 | 21 | 27.5 |  | 0.646 |  | 0.3 |  | 20
PANIQUI | BH-320 | SS-10 | 15.677583° | 120.589097° | 5.1 | Clayey Silt | MH | 22.2 | 3 | 28 | 0.25 | 0.3627 |  | 3 | 21 | 27.5 |  | 0.642 |  | 0.3 |  | 15
PANIQUI | BH-321 | CS-9 | 15.677111° | 120.480166° | 13.9 | CORING |  | 12.8 | 1.05 |  |  |  |  | 1.05 | 23 | 30 |  |  |  | 0.4 |  | 300
PANIQUI | BH-322 | CS-9 | 15.677082° | 120.480209° | 13.9 | CORING | CORING | 12.8 | 1.05 |  |  |  |  | 1.05 | 23 | 32.5 |  |  |  | 0.4 |  | 2000
PANIQUI | BH-323 | CS-9 | 15.634186° | 120.516916° | 6.64 | CORING |  | 13.3 | 6.1 |  |  |  |  | 6.1 | 23 |  |  |  |  | 0.4 |  | 2000
PANIQUI | BH-324 | CS-10 | 15.634223° | 120.517015° | 6.33 | CORING |  | 13.3 | 6.1 |  |  |  |  | 6.1 | 23 | 32.5 |  |  |  | 0.4 |  | 2000
MAYANTOC | BH-325 | CS-10 | 15.623250° | 120.371596° | 33.52 | TUFF |  | 0.067 | 7.5 |  |  |  |  | 7.5 | 23 | 17.5 |  |  |  | 0.4 |  | 2000
MAYANTOC | BH-326 | CS-10 | 15.621352° | 120.37284° | 35.1 | SANDSTONE |  | 0.049 | 2 |  |  |  |  | 2 | 23 | 17.5 |  |  |  | 0.4 |  | 2000
MAYANTOC | BH-327 | CS-10 | 15.625251° | 120.378636° | 52.12 | SILTSTONE |  | 0.806 | N.E |  |  |  |  | N.E | 23 | 17.5 |  |  |  | 0.4 |  | 2000
MAYANTOC | BH-328 | CS-10 | 15.625081° | 120.378554° | 53.34 | SILTSTONE |  | 0.806 | N.E |  |  |  |  | N.E | 23 | 17.5 |  |  |  | 0.4 |  | 2000
Mayantoc | BH-329 | CS-7 | 15.6463 | 120.3923 | 3.6 | Coring |  | 3.4 | 9 |  |  |  |  | 9 | 23 | 30 |  |  |  | 0.4 |  | 650
Pura | BH-330 | SS-10 | 15.6846 | 120.6333 | 10.27 | Clayey Silt | MH | 23.8 | 4 | 34 | 26.6 | 38.44 |  | 4 | 16.7 | 25 | 26 | 66 |  | 0.4 |  | 15
Victoria | BH-331 | SS-10 | 15.5968 | 120.6987 | 6.92 | Sandy Silt | ML | 22.7 | 1 | 69 | 13.2 | 22.33 |  | 1 | 19 | 27.5 | 52 | 57.1 |  | 0.3 |  | 20
Victoria | BH-332 | SS-10 | 15.5866 | 120.6997 | 6.61 | Silty Sand | SM | 22.7 | 4.5 | 46 |  | 14.57 |  | 4.5 | 21 | 33.5 | 35 | 30.7 |  | 0.3 |  | 20
San Clemente | BH-333 | SS-10 | 15.7271 | 120.3586 | 13.5 | Brown Silt | SM | 3.3 | 0.01 | 43 | 24 | 40.6 |  | 0.01 | 21 | 35 |  | 91 |  | 0.4 |  | 35
CAPAS | BH-334 | CS10 | 15.3684 | 120.5059 | 97.85 | Siltstone |  | 8.1 | 6 | 0 |  |  |  | 6 | 23 | 32.5 |  |  |  | 0.4 |  | 6000
CAPAS | BH-335 | CS-9 | 15.3368 | 120.506 | 104.78 | Siltstone |  | 8.1 | 9 | 0 |  |  |  | 9 | 23 | 32.5 |  |  |  | 0.4 |  | 6000
CAPAS | BH-336 | CS-9 | 15.3682 | 120.506 | 106.65 | Siltstone |  | 8.1 | 9 | 0 |  |  |  | 9 | 23 | 32.5 |  |  |  | 0.4 |  | 6000
CAPAS | BH-337 | SS-10 | 15.3456 | 120.5926 | 40.5 | Sand With Silt | SM | 13 | 2.5 | 59 |  | 22.34 |  | 2.5 | 21 | 37.5 |  | 5.66 |  | 0.4 |  | 65
CAPAS | BH-338 | SS-10 | 15.3459 | 120.5926 | 39.75 | Silty Clay | CH | 13 | 2.5 | 59 |  | 23.78 |  | 2.5 | 27.5 | 27.5 |  | 3.4 |  | 0.4 |  | 55
CAPAS | BH-339 | SS-10 | 15.3459 | 120.5923 | 41.26 | Sand | SP | 13 | 2.9 | 59 |  | 22.37 |  | 2.9 | 21 | 37.5 |  | 3.04 |  | 0.4 |  | 65
CAPAS | BH-340 | SS-10 | 15.3493 | 120.5741 | 44.5 | Sand | SP | 7 | 1.5 | 100 |  | 14.1 |  | 1.5 | 21 | 35 |  | 2.69 |  | 0.4 |  | 35
CAPAS | BH-341 | SS-10 | 15.3493 | 120.5741 | 44.16 | Sand | SP | 7 | 1.5 | 100 |  | 13.71 |  | 1.5 | 21 | 35 |  | 3.18 |  | 0.4 |  | 35
CAPAS | BH-342 | SS-10 | 15.3493 | 120.5741 | 44.71 | Sand | SP | 7 | 1.5 | 100 |  | 10.89 |  | 1.5 | 21 | 35 |  | 3.01 |  | 0.4 |  | 35
CAPAS | BH-343 | SS-10 | 15.3605 | 120.5304 | 68.5 | Silty Clay | CH | 15 | 9.5 | 86 | 36.5 | 40.24 |  | 9.5 | 27.5 | 27.5 |  | 80.55 |  | 0.4 |  | 55
CAPAS | BH-344 | SS-10 | 15.3605 | 120.5304 | 67.93 | Silty Clay | CH | 15 | 9.3 | 87 | 36.7 | 39.05 |  | 9.3 | 27.5 | 27.5 |  | 81.74 |  | 0.4 |  | 55
CAPAS | BH-345 | SS-10 | 15.3605 | 120.5304 | 68.62 | Silty Sand | SM | 15 | 9.5 | 89 |  | 17.96 |  | 9.5 | 21 | 37.5 |  | 24.65 |  | 0.4 |  | 65
CAPAS | BH-346 | SS-10 | 15.3605 | 120.5304 | 66.67 | Silty Sand | SM | 15 | 9.5 | 89 |  | 11.17 |  | 9.5 | 21 | 37.5 |  | 23.55 |  | 0.4 |  | 65
CAPAS | BH-347 | SS-10 | 15.3605 | 120.5305 | 68.86 | Sandy Silt | ML | 15 | 9.3 | 89 | 15.9 | 29.68 |  | 9.3 | 21 | 27.5 |  | 55.75 |  | 0.4 |  | 55
CAPAS | BH-348 | CS-9 | 15.3115 | 120.5255 | 71.5 | Silty Tuff |  | 15.2 |  | 0 |  |  |  |  | 23 | 30 |  |  |  | 0.4 |  | 650
CAPAS | BH-349 | CS-10 | 15.3684 | 120.506 | 100.21 | Siltstone |  | 8.1 | 6 | 0 |  |  |  | 6 | 23 | 30 |  |  |  | 0.45 |  | 650
CAPAS | BH-350 | CS-9 | 15.3682 | 120.506 | 107.67 | Siltstone |  | 8.1 | 9 | 0 |  |  |  | 9 | 23 | 30 |  |  |  | 0.45 |  | 650
CAPAS | BH-351 | CS-9 | 15.3682 | 120.506 | 104.66 | Siltstone |  | 8.1 | 9 | 0 |  |  |  | 9 | 23 | 30 |  |  |  | 0.45 |  | 650
CAPAS | BH-352 | SS-10 | 15.3367 | 120.5917 | 79 | Silty Sand | SM | 14.5 | 6 | 59 |  | 20.54 |  | 6 | 21 | 37.5 |  | 21.3 |  | 0.4 |  | 65
CAPAS | BH-353 | SS-10 | 15.3368 | 120.592 | 36.17 | Silty Sand | SM | 14.5 | 6 | 72 |  | 20.11 |  | 6 | 21 | 37.5 |  | 22.88 |  | 0.4 |  | 65
CAPAS | BH-354 | SS-10 | 15.3369 | 120.592 | 35.97 | Silty Sand | SM | 14.5 | 6 | 80 |  | 20 |  | 6 | 21 | 37.5 |  | 21.57 |  | 0.4 |  | 65
CAPAS | BH-355 | SS-10 | 15.3374 | 120.5892 | 38.5 | Silty Sand | SM | 14.5 | 6 | 86 |  | 21.5 |  | 6 | 21 | 37.5 |  | 22.58 |  | 0.4 |  | 65
CAPAS | BH-356 | SS-10 | 15.3367 | 120.592 | 78.7 | Silty Sand | SM | 14.5 | 6 | 87 |  | 22.95 |  | 6 | 21 | 37.5 |  | 20.11 |  | 0.4 |  | 65
CAPAS | BH-357 | SS-10 | 15.3506 | 120.5733 | 45.5 | Silty Sand | SM | 3 |  | 100 |  | 22.85 |  |  | 21 | 37.5 |  | 22.72 |  | 0.4 |  | 65
CAPAS | BH-358 | SS-10 | 15.3506 | 120.5734 | 45.07 | Silty Sand | SM | 3 |  | 100 |  | 19.13 |  |  | 21 | 37.5 |  | 26.11 |  | 0.4 |  | 65
CAPAS | BH-359 | SS-10 | 15.3506 | 120.5735 | 42.95 | Silty Sand | SM | 3 |  | 100 |  | 18.76 |  |  | 21 | 37.5 |  | 28.99 |  | 0.4 |  | 65
CAPAS | BH-360 | SS-10 | 15.3505 | 120.5702 | 46.5 | Silty Sand | SM | 11.9 | 6 | 79 |  | 15.64 |  | 6 | 21 | 37.5 |  | 25.3 |  | 0.4 |  | 65
CAPAS | BH-361 | SS-10 | 15.3505 | 120.5702 | 46.37 | Silty Sand | SM | 11.9 | 9 | 46 |  | 14.8 |  | 9 | 21 | 35 |  | 18.19 |  | 0.4 |  | 35
CAPAS | BH-362 | SS-10 | 15.3322 | 120.5909 | 36.5 | Sandy Silt | ML | 15.5 | 3 | 53 | 19.31 | 26.99 |  | 3 | 21 | 27.5 |  | 53.26 |  | 0.36 |  | 55
CAPAS | BH-363 | SS-10 | 15.3323 | 120.591 | 36.17 | Sandy Silt | ML | 15.5 | 3 | 55 | 18.5 | 27.45 |  | 3 | 21 | 27.5 |  | 52.57 |  | 0.36 |  | 55
CAPAS | BH-364 | SS-10 | 15.3323 | 120.591 | 36.85 | Sandy Silt | ML | 15.5 | 3 | 55 | 19.33 | 27.81 |  | 3 | 21 | 27.5 |  | 57.01 |  | 0.36 |  | 55
CAPAS | BH-365 | SS-10 | 15.3292 | 120.59 | 36.73 | Sandy Silt | ML | 15.5 | 3 | 57 | 18.56 | 29.43 |  | 3 | 21 | 27.5 |  | 53.3 |  | 0.36 |  | 55
CAPAS | BH-366 | SS-10 | 15.3292 | 120.59 | 35.03 | Sandy Silt | ML | 15.5 | 3 | 58 | 14.82 | 22.34 |  | 3 | 21 | 27.5 |  | 56.36 |  | 0.36 |  | 55
CAPAS | BH-367 | SS-10 | 15.3576 | 120.5304 | 65.5 | Sand | SP | 15 | 9 | 58 |  | 12.6 |  | 9 | 21 | 37.5 |  | 4.09 |  | 0.4 |  | 65
CAPAS | BH-368 | SS-10 | 15.3576 | 120.5304 | 65.17 | Sand | SP | 15 | 9 | 59 |  | 11.53 |  | 9 | 21 | 37.5 |  | 2.86 |  | 0.4 |  | 65
CAPAS | BH-369 | SS-10 | 15.3576 | 120.5304 | 66.13 | Sand | SP | 15 | 9 | 60 |  | 13.53 |  | 9 | 21 | 37.5 |  | 2.72 |  | 0.4 |  | 65
San Jose | BH-379 | CS-10 | 15.4686 | 120.4433 | 81 | Sandstone | S | 5.1 | 8 |  |  |  |  | 8 | 23 | 32.5 |  |  |  | 0.47 | 0 | 6000
San Jose | BH-380 | CS-10 | 15.4686 | 120.4429 | 81 | Sandstone | M | 5.1 | 7.5 |  |  |  |  | 7.5 | 23 | 31.25 |  |  |  | 0.47 | 0 | 3325
Santa Ignacia | BH-381 | CS-10 | 15.6165 | 120.4348 | 36.3 | Sandstone | M | 5.9 | 6 |  |  |  |  | 6 | 23 | 31.25 |  |  |  | 0.47 | 0 | 3325
Santa Ignacia | BH-382 | CS-10 | 15.6164 | 120.4346 | 36.3 | Sandstone | M | 5.9 | 6 |  |  |  |  | 6 | 23 | 31.25 |  |  |  | 0.47 | 0 | 3325
San Jose | BH-383 | CS-10 | 15.4703 | 120.3831 | 134.6 | Basalt | H | 3.9 | 6 |  |  |  |  | 6 | 23 | 30 |  |  |  | 0.48 | 0 | 650
San Jose | BH-384 | CS-10 | 15.4702 | 120.3832 | 133.7 | Basalt | H | 3.9 | 6 |  |  |  |  | 6 | 23 | 30 |  |  |  | 0.48 | 0 | 650
San Manuel | BH-385 | SS-10 | 15.8171 | 120.6117 | 14.5 | Sandy Silt | ML | 27.9 | 3 | 24 | 8 | 29.6 |  | 3 | 21 | 27.5 |  | 85 |  | 0.47 | 27.5 | 27.5
San Manuel | BH-386 | SS-10 | 15.8171 | 120.6117 | 14.5 | Clay | CL | 27.9 | 3 | 30 | 13 | 27.1 |  | 3 | 21 | 17.5 |  | 77 |  | 0.47 | 0 | 16
San Manuel | BH-387 | SS-10 | 15.8173 | 120.6115 | 14.5 | Clay | CL | 27.9 | 4.5 | 25 | 9 | 25.1 |  | 4.5 | 21 | 17.5 |  | 67 |  | 0.47 | 0 | 16
San Clemente | BH-388 | CS-4 | 15.6254 | 120.2874 | 727.94 | SILTSTONE | CS | 5.3 | 5 |  |  |  |  | 5 | 23 | 32.5 |  |  |  | 0.346 |  | 6000
San Clemente | BH-389 | CS-4 | 15.6255 | 120.2875 | 727.55 | SANDSTONE | CS | 5.3 | 3.46 |  |  |  |  | 3.46 | 23 | 32.5 |  |  |  | 0.346 |  | 6000